## Sheet1
论文类型 | 论文编号 |  | doi | 影响空压机性能的参数 | [55 empty] | 衡量空压机性能的参数
|  | 数据类型 |  | 叶轮参数 | [39 empty] | 蜗壳参数 | 膨胀机参数 | 扩压器参数 | [7 empty] | 轴承类型 | 设计工况
|  |  |  | Blade thickness | 轮毂后缘叶片厚度 | 轮毂前缘叶片厚度 | 套筒后缘叶片厚度 | 套筒前缘叶片厚度 | Tip clearance | 叶片角度 | Outlet diameter of impeller | 第一级叶片出口宽度/mm | 第二级叶片出口宽度/mm | 轴向长度 | 进口轮缘直径d3/mm | 轮缘直径/mm | 第二级进口轮罩直径/mm | 第一级进口轮罩直径/mm | Hub diameter | 叶轮出口外径d2/mm(有些文章直径可能是半径的意思） | 分流叶片轴向长度 | 主叶片轴向长度 | Width of impeller | Installation angle of blades at inlet | Installation angle of blades at outlet | 出口叶片厚度 | 尾缘倾角 | Suction diameter of impeller | 级数类型 | Number of blades | 第一级叶片数 | 第二级叶片数 | 主叶片个数 | 分流叶片个数 | 轮毂直径 | 叶片出口角余角 | 第一级出口几何角（°） | 叶轮类型 | 第二级出口几何角（°） | Impeller Inlet Blade Angle | 材料 | 叶轮外径（mm） | 叶片高度（mm) | 喉部面积 |  | 扩压器类型 | 宽度 | 外径 | Inlet diameter of diffuser | 缩口宽度 | 缩口半径 | 第二级出口半径 | Outlet radius of diffuser | 轴承类型 | 入口温度（K） | 入口压力（bar) | Air Mass Flow Rate | compressor speed | 类型（整机、叶轮） | compressor pressure ratio | 两级压缩比 | 第一级压比 | 第二级压比 | Isentropic efficiency | 第一级等熵效率（%） | 第二级等熵效率（%） | 气动效率（%） | 整机声功率
国内论文 | 1674-7607（2021）12-1090-06 | 数值仿真 | 10.19805/j.cnki.jcspe.2021.12.011 | [5 empty] | 0.3 |  |  |  |  | 20 | 42 |  |  |  | 13 | [5 empty] | 40 |  |  |  | 两级串联 |  | 12 | 12 | [24 empty] | 45.3161 | 95000 |  |  | 2.7255 | [5 empty] | 56.1053
国内论文 | 1674-7607（2021）12-1090-06 | 数值仿真 | 10.19805/j.cnki.jcspe.2021.12.011 | [5 empty] | 0.3 |  |  |  |  | 20 | 42 |  |  |  | 13 | [5 empty] | 40 |  |  |  | 两级串联 |  | 12 | 12 | [24 empty] | 64.7545 | 95000 |  |  | 2.8182 | [5 empty] | 64.7368
国内论文 | 1674-7607（2021）12-1090-06 | 数值仿真 | 10.19805/j.cnki.jcspe.2021.12.011 | [5 empty] | 0.3 |  |  |  |  | 20 | 42 |  |  |  | 13 | [5 empty] | 40 |  |  |  | 两级串联 |  | 12 | 12 | [24 empty] | 110.2948 | 95000 |  |  | 2.9246 | [5 empty] | 77.0526
国内论文 | 1674-7607（2021）12-1090-06 | 数值仿真 | 10.19805/j.cnki.jcspe.2021.12.011 | [5 empty] | 0.3 |  |  |  |  | 20 | 42 |  |  |  | 13 | [5 empty] | 40 |  |  |  | 两级串联 |  | 12 | 12 | [24 empty] | 129.9885 | 95000 |  |  | 2.8589 | [5 empty] | 78.8421
国内论文 | 1674-7607（2021）12-1090-06 | 数值仿真 | 10.19805/j.cnki.jcspe.2021.12.011 | [5 empty] | 0.3 |  |  |  |  | 20 | 42 |  |  |  | 13 | [5 empty] | 40 |  |  |  | 两级串联 |  | 12 | 12 | [24 empty] | 143.258 | 95000 |  |  | 2.7686 | [5 empty] | 78.7368
国内论文 | 1674-7607（2021）12-1090-06 | 实验 | 10.19805/j.cnki.jcspe.2021.12.011 | [5 empty] | 0.3 |  |  |  |  | 20 | 42 |  |  |  | 13 | [5 empty] | 40 |  |  |  | 两级串联 |  | 12 | 12 | [24 empty] | 14.7692 | 50000 |  |  | 1.415 | [5 empty] | 41.3333
国内论文 | 1674-7607（2021）12-1090-06 | 实验 | 10.19805/j.cnki.jcspe.2021.12.011 | [5 empty] | 0.3 |  |  |  |  | 20 | 42 |  |  |  | 13 | [5 empty] | 40 |  |  |  | 两级串联 |  | 12 | 12 | [24 empty] | 28.3077 | 50000 |  |  | 1.42 | [5 empty] | 58.5833
国内论文 | 1674-7607（2021）12-1090-06 | 实验 | 10.19805/j.cnki.jcspe.2021.12.011 | [5 empty] | 0.3 |  |  |  |  | 20 | 42 |  |  |  | 13 | [5 empty] | 40 |  |  |  | 两级串联 |  | 12 | 12 | [24 empty] | 40 | 50000 |  |  | 1.4096 | [5 empty] | 65.75
国内论文 | 1674-7607（2021）12-1090-06 | 实验 | 10.19805/j.cnki.jcspe.2021.12.011 | [5 empty] | 0.3 |  |  |  |  | 20 | 42 |  |  |  | 13 | [5 empty] | 40 |  |  |  | 两级串联 |  | 12 | 12 | [24 empty] | 50.1538 | 50000 |  |  | 1.3922 | [5 empty] | 69.9167
国内论文 | 1674-7607（2021）12-1090-06 | 实验 | 10.19805/j.cnki.jcspe.2021.12.011 | [5 empty] | 0.3 |  |  |  |  | 20 | 42 |  |  |  | 13 | [5 empty] | 40 |  |  |  | 两级串联 |  | 12 | 12 | [24 empty] | 64 | 50000 |  |  | 1.3332 | [5 empty] | 68.3333
国内论文 | 1674-7607（2021）12-1090-06 | 实验 | 10.19805/j.cnki.jcspe.2021.12.011 | [5 empty] | 0.3 |  |  |  |  | 20 | 42 |  |  |  | 13 | [5 empty] | 40 |  |  |  | 两级串联 |  | 12 | 12 | [24 empty] | 74.4615 | 50000 |  |  | 1.2776 | [5 empty] | 59.9167
国内论文 | 1674-7607（2021）12-1090-06 | 实验 | 10.19805/j.cnki.jcspe.2021.12.011 | [5 empty] | 0.3 |  |  |  |  | 20 | 42 |  |  |  | 13 | [5 empty] | 40 |  |  |  | 两级串联 |  | 12 | 12 | [24 empty] | 21.2308 | 60000 |  |  | 1.6318 | [5 empty] | 50.1667
国内论文 | 1674-7607（2021）12-1090-06 | 实验 | 10.19805/j.cnki.jcspe.2021.12.011 | [5 empty] | 0.3 |  |  |  |  | 20 | 42 |  |  |  | 13 | [5 empty] | 40 |  |  |  | 两级串联 |  | 12 | 12 | [24 empty] | 29.8462 | 60000 |  |  | 1.6353 | [5 empty] | 58.0833
国内论文 | 1674-7607（2021）12-1090-06 | 实验 | 10.19805/j.cnki.jcspe.2021.12.011 | [5 empty] | 0.3 |  |  |  |  | 20 | 42 |  |  |  | 13 | [5 empty] | 40 |  |  |  | 两级串联 |  | 12 | 12 | [24 empty] | 42.4615 | 60000 |  |  | 1.6422 | [5 empty] | 65.6667
国内论文 | 1674-7607（2021）12-1090-06 | 实验 | 10.19805/j.cnki.jcspe.2021.12.011 | [5 empty] | 0.3 |  |  |  |  | 20 | 42 |  |  |  | 13 | [5 empty] | 40 |  |  |  | 两级串联 |  | 12 | 12 | [24 empty] | 56 | 60000 |  |  | 1.6179 | [5 empty] | 71.8333
国内论文 | 1674-7607（2021）12-1090-06 | 实验 | 10.19805/j.cnki.jcspe.2021.12.011 | [5 empty] | 0.3 |  |  |  |  | 20 | 42 |  |  |  | 13 | [5 empty] | 40 |  |  |  | 两级串联 |  | 12 | 12 | [24 empty] | 69.5385 | 60000 |  |  | 1.5658 | [5 empty] | 74.0833
国内论文 | 1674-7607（2021）12-1090-06 | 实验 | 10.19805/j.cnki.jcspe.2021.12.011 | [5 empty] | 0.3 |  |  |  |  | 20 | 42 |  |  |  | 13 | [5 empty] | 40 |  |  |  | 两级串联 |  | 12 | 12 | [24 empty] | 92 | 60000 |  |  | 1.4131 | [5 empty] | 63
国内论文 | 1674-7607（2021）12-1090-06 | 实验 | 10.19805/j.cnki.jcspe.2021.12.011 | [5 empty] | 0.3 |  |  |  |  | 20 | 42 |  |  |  | 13 | [5 empty] | 40 |  |  |  | 两级串联 |  | 12 | 12 | [24 empty] | 28.6154 | 70000 |  |  | 1.8887 | [5 empty] | 53.75
国内论文 | 1674-7607（2021）12-1090-06 | 实验 | 10.19805/j.cnki.jcspe.2021.12.011 | [5 empty] | 0.3 |  |  |  |  | 20 | 42 |  |  |  | 13 | [5 empty] | 40 |  |  |  | 两级串联 |  | 12 | 12 | [24 empty] | 49.2308 | 70000 |  |  | 1.9061 | [5 empty] | 67.3333
国内论文 | 1674-7607（2021）12-1090-06 | 实验 | 10.19805/j.cnki.jcspe.2021.12.011 | [5 empty] | 0.3 |  |  |  |  | 20 | 42 |  |  |  | 13 | [5 empty] | 40 |  |  |  | 两级串联 |  | 12 | 12 | [24 empty] | 66.4615 | 70000 |  |  | 1.8887 | [5 empty] | 73.5
国内论文 | 1674-7607（2021）12-1090-06 | 实验 | 10.19805/j.cnki.jcspe.2021.12.011 | [5 empty] | 0.3 |  |  |  |  | 20 | 42 |  |  |  | 13 | [5 empty] | 40 |  |  |  | 两级串联 |  | 12 | 12 | [24 empty] | 83.6923 | 70000 |  |  | 1.8228 | [5 empty] | 76
国内论文 | 1674-7607（2021）12-1090-06 | 实验 | 10.19805/j.cnki.jcspe.2021.12.011 | [5 empty] | 0.3 |  |  |  |  | 20 | 42 |  |  |  | 13 | [5 empty] | 40 |  |  |  | 两级串联 |  | 12 | 12 | [24 empty] | 93.5385 | 70000 |  |  | 1.7603 | [5 empty] | 74.4167
国内论文 | 1674-7607（2021）12-1090-06 | 实验 | 10.19805/j.cnki.jcspe.2021.12.011 | [5 empty] | 0.3 |  |  |  |  | 20 | 42 |  |  |  | 13 | [5 empty] | 40 |  |  |  | 两级串联 |  | 12 | 12 | [24 empty] | 110.7692 | 70000 |  |  | 1.6006 | [5 empty] | 64.5833
国内论文 | 1674-7607（2021）12-1090-06 | 实验 | 10.19805/j.cnki.jcspe.2021.12.011 | [5 empty] | 0.3 |  |  |  |  | 20 | 42 |  |  |  | 13 | [5 empty] | 40 |  |  |  | 两级串联 |  | 12 | 12 | [24 empty] | 36.3077 | 80000 |  |  | 2.2256 | [5 empty] | 55.25
国内论文 | 1674-7607（2021）12-1090-06 | 实验 | 10.19805/j.cnki.jcspe.2021.12.011 | [5 empty] | 0.3 |  |  |  |  | 20 | 42 |  |  |  | 13 | [5 empty] | 40 |  |  |  | 两级串联 |  | 12 | 12 | [24 empty] | 48.3077 | 80000 |  |  | 2.2603 | [5 empty] | 63.5833
国内论文 | 1674-7607（2021）12-1090-06 | 实验 | 10.19805/j.cnki.jcspe.2021.12.011 | [5 empty] | 0.3 |  |  |  |  | 20 | 42 |  |  |  | 13 | [5 empty] | 40 |  |  |  | 两级串联 |  | 12 | 12 | [24 empty] | 67.3846 | 80000 |  |  | 2.2672 | [5 empty] | 70.75
国内论文 | 1674-7607（2021）12-1090-06 | 实验 | 10.19805/j.cnki.jcspe.2021.12.011 | [5 empty] | 0.3 |  |  |  |  | 20 | 42 |  |  |  | 13 | [5 empty] | 40 |  |  |  | 两级串联 |  | 12 | 12 | [24 empty] | 86.4615 | 80000 |  |  | 2.2464 | [5 empty] | 75.5
国内论文 | 1674-7607（2021）12-1090-06 | 实验 | 10.19805/j.cnki.jcspe.2021.12.011 | [5 empty] | 0.3 |  |  |  |  | 20 | 42 |  |  |  | 13 | [5 empty] | 40 |  |  |  | 两级串联 |  | 12 | 12 | [24 empty] | 109.8462 | 80000 |  |  | 2.0797 | [5 empty] | 76.5833
国内论文 | 1674-7607（2021）12-1090-06 | 实验 | 10.19805/j.cnki.jcspe.2021.12.011 | [5 empty] | 0.3 |  |  |  |  | 20 | 42 |  |  |  | 13 | [5 empty] | 40 |  |  |  | 两级串联 |  | 12 | 12 | [24 empty] | 130.1538 | 80000 |  |  | 1.8644 | [5 empty] | 66.5833
国内论文 | 1674-7607（2021）12-1090-06 | 实验 | 10.19805/j.cnki.jcspe.2021.12.011 | [5 empty] | 0.3 |  |  |  |  | 20 | 42 |  |  |  | 13 | [5 empty] | 40 |  |  |  | 两级串联 |  | 12 | 12 | [24 empty] | 57.5385 | 90000 |  |  | 2.6839 | [5 empty] | 65.25
国内论文 | 1674-7607（2021）12-1090-06 | 实验 | 10.19805/j.cnki.jcspe.2021.12.011 | [5 empty] | 0.3 |  |  |  |  | 20 | 42 |  |  |  | 13 | [5 empty] | 40 |  |  |  | 两级串联 |  | 12 | 12 | [24 empty] | 77.8462 | 90000 |  |  | 2.7186 | [5 empty] | 70.5
国内论文 | 1674-7607（2021）12-1090-06 | 实验 | 10.19805/j.cnki.jcspe.2021.12.011 | [5 empty] | 0.3 |  |  |  |  | 20 | 42 |  |  |  | 13 | [5 empty] | 40 |  |  |  | 两级串联 |  | 12 | 12 | [24 empty] | 100.6154 | 90000 |  |  | 2.6943 | [5 empty] | 75.9167
国内论文 | 1674-7607（2021）12-1090-06 | 实验 | 10.19805/j.cnki.jcspe.2021.12.011 | [5 empty] | 0.3 |  |  |  |  | 20 | 42 |  |  |  | 13 | [5 empty] | 40 |  |  |  | 两级串联 |  | 12 | 12 | [24 empty] | 127.6923 | 90000 |  |  | 2.5033 | [5 empty] | 76.8333
国内论文 | 1674-7607（2021）12-1090-06 | 实验 | 10.19805/j.cnki.jcspe.2021.12.011 | [5 empty] | 0.3 |  |  |  |  | 20 | 42 |  |  |  | 13 | [5 empty] | 40 |  |  |  | 两级串联 |  | 12 | 12 | [24 empty] | 151.3846 | 90000 |  |  | 2.1839 | [5 empty] | 67.25
国内论文 | 1674-7607（2021）12-1090-06 | 实验 | 10.19805/j.cnki.jcspe.2021.12.011 | [5 empty] | 0.3 |  |  |  |  | 20 | 42 |  |  |  | 13 | [5 empty] | 40 |  |  |  | 两级串联 |  | 12 | 12 | [24 empty] | 64.9231 | 95000 |  |  | 2.9617 | [5 empty] | 64.0833
国内论文 | 1674-7607（2021）12-1090-06 | 实验 | 10.19805/j.cnki.jcspe.2021.12.011 | [5 empty] | 0.3 |  |  |  |  | 20 | 42 |  |  |  | 13 | [5 empty] | 40 |  |  |  | 两级串联 |  | 12 | 12 | [24 empty] | 96 | 95000 |  |  | 2.986 | [5 empty] | 73.8333
国内论文 | 1674-7607（2021）12-1090-06 | 实验 | 10.19805/j.cnki.jcspe.2021.12.011 | [5 empty] | 0.3 |  |  |  |  | 20 | 42 |  |  |  | 13 | [5 empty] | 40 |  |  |  | 两级串联 |  | 12 | 12 | [24 empty] | 122.7692 | 95000 |  |  | 2.8714 | [5 empty] | 77
国内论文 | 1674-7607（2021）12-1090-06 | 实验 | 10.19805/j.cnki.jcspe.2021.12.011 | [5 empty] | 0.3 |  |  |  |  | 20 | 42 |  |  |  | 13 | [5 empty] | 40 |  |  |  | 两级串联 |  | 12 | 12 | [24 empty] | 139.0769 | 95000 |  |  | 2.7429 | [5 empty] | 76.9167
国内论文 | 1674-7607（2021）12-1090-06 | 实验 | 10.19805/j.cnki.jcspe.2021.12.011 | [5 empty] | 0.3 |  |  |  |  | 20 | 42 |  |  |  | 13 | [5 empty] | 40 |  |  |  | 两级串联 |  | 12 | 12 | [24 empty] | 161.8462 | 95000 |  |  | 2.3714 | [5 empty] | 67.6667
国内论文 | 0253-987X(2022)06-0164-11 | 实验 | 10. 7652/xjtuxb202206019 | 0.5 |  |  |  |  | 0.2 |  | 70.7 | [13 empty] | 33.85 |  |  |  |  | 13 | [5 empty] | 56.15 |  |  |  | 86.13 | [14 empty] | 293.15 | 1.0132 |  | 90000 |  | 1.702 |  |  |  | 0.796
国内论文 | 0253-987X(2022)06-0164-11 | 数值仿真 | 10. 7652/xjtuxb202206019 | 0.5 |  |  |  |  | 0.2 |  | 70.7 | [13 empty] | 33.85 |  |  |  |  | 13 | [5 empty] | 56.15 |  |  |  | 86.13 | [14 empty] | 293.15 | 1.0132 |  | 90000 |  | 1.742 |  |  |  | 0.818
国内论文 | 0253-987X(2022)06-0164-11 | 数值仿真 | 10. 7652/xjtuxb202206019 | 0.5 |  |  |  |  | 0.2 |  | 70.7 | [13 empty] | 33.85 |  |  |  |  | 13 | [5 empty] | 56.15 |  |  |  | 86.13 | [14 empty] | 293.15 | 1.0132 | 94.4172 | 90000 |  | 1.8318 |  |  |  | 0.767
国内论文 | 0253-987X(2022)06-0164-11 | 数值仿真 | 10. 7652/xjtuxb202206019 | 0.5 |  |  |  |  | 0.2 |  | 70.7 | [13 empty] | 33.85 |  |  |  |  | 13 | [5 empty] | 56.15 |  |  |  | 86.13 | [14 empty] | 293.15 | 1.0132 | 108 | 90000 |  | 1.818 |  |  |  | 0.787
国内论文 | 0253-987X(2022)06-0164-11 | 数值仿真 | 10. 7652/xjtuxb202206019 | 0.5 |  |  |  |  | 0.2 |  | 70.7 | [13 empty] | 33.85 |  |  |  |  | 13 | [5 empty] | 56.15 |  |  |  | 86.13 | [14 empty] | 293.15 | 1.0132 | 121.4172 | 90000 |  | 1.7871 |  |  |  | 0.8045
国内论文 | 0253-987X(2022)06-0164-11 | 数值仿真 | 10. 7652/xjtuxb202206019 | 0.5 |  |  |  |  | 0.2 |  | 70.7 | [13 empty] | 33.85 |  |  |  |  | 13 | [5 empty] | 56.15 |  |  |  | 86.13 | [14 empty] | 293.15 | 1.0132 | 135.1656 | 90000 |  | 1.7442 |  |  |  | 0.816
国内论文 | 0253-987X(2022)06-0164-11 | 数值仿真 | 10. 7652/xjtuxb202206019 | 0.5 |  |  |  |  | 0.2 |  | 70.7 | [13 empty] | 33.85 |  |  |  |  | 13 | [5 empty] | 56.15 |  |  |  | 86.13 | [14 empty] | 293.15 | 1.0132 | 148.7485 | 90000 |  | 1.6807 |  |  |  | 0.813
国内论文 | 0253-987X(2022)06-0164-11 | 数值仿真 | 10. 7652/xjtuxb202206019 | 0.5 |  |  |  |  | 0.2 |  | 70.7 | [13 empty] | 33.85 |  |  |  |  | 13 | [5 empty] | 56.15 |  |  |  | 86.13 | [14 empty] | 293.15 | 1.0132 | 162.3313 | 90000 |  | 1.6052 |  |  |  | 0.796
国内论文 | 0253-987X(2022)06-0164-11 | 数值仿真 | 10. 7652/xjtuxb202206019 | 0.5 |  |  |  |  | 0.2 |  | 70.7 | [13 empty] | 33.85 |  |  |  |  | 13 | [5 empty] | 56.15 |  |  |  | 86.13 | [14 empty] | 293.15 | 1.0132 | 175.9141 | 90000 |  | 1.5073 |  |  |  | 0.755
国内论文 | 0253-987X(2022)06-0164-11 | 数值仿真 | 10. 7652/xjtuxb202206019 | 0.5 |  |  |  |  | 0.2 |  | 70.7 | [13 empty] | 33.85 |  |  |  |  | 13 | [5 empty] | 56.15 |  |  |  | 86.13 | [14 empty] | 293.15 | 1.0132 | 189.6626 | 90000 |  | 1.4335 |  |  |  | 0.7215
国内论文 | 0253-987X(2022)06-0164-11 | 数值仿真 | 10. 7652/xjtuxb202206019 | 0.5 |  |  |  |  | 0.2 |  | 70.7 | [13 empty] | 33.85 |  |  |  |  | 13 | [5 empty] | 56.15 |  |  |  | 86.13 | [14 empty] | 293.15 | 1.0132 | 203.2454 | 90000 |  | 1.3288 |  |  |  | 0.6775
国内论文 | 0253-987X(2022)06-0164-11 | 数值仿真 | 10. 7652/xjtuxb202206019 | 0.5 |  |  |  |  | 0.2 |  | 70.7 | [13 empty] | 33.85 |  |  |  |  | 13 | [5 empty] | 56.15 |  |  |  | 86.13 | [14 empty] | 293.15 | 1.0132 | 234.5521 | 90000 |  | 1.109 |  |  |  | 0.466
国内论文 | 0253-987X(2022)06-0164-11 | 数值仿真 | 10. 7652/xjtuxb202206019 | 0.5 |  |  |  |  | 0.2 |  | 70.7 | [13 empty] | 30 |  |  |  |  | 11 | [5 empty] | 60 |  |  |  | 90 | [14 empty] | 293.15 | 1.0132 | 94.4172 | 90000 |  | 1.873 |  |  |  | 0.755
国内论文 | 0253-987X(2022)06-0164-11 | 数值仿真 | 10. 7652/xjtuxb202206019 | 0.5 |  |  |  |  | 0.2 |  | 70.7 | [13 empty] | 30 |  |  |  |  | 11 | [5 empty] | 60 |  |  |  | 90 | [14 empty] | 293.15 | 1.0132 | 107.8344 | 90000 |  | 1.83 |  |  |  | 0.771
国内论文 | 0253-987X(2022)06-0164-11 | 数值仿真 | 10. 7652/xjtuxb202206019 | 0.5 |  |  |  |  | 0.2 |  | 70.7 | [13 empty] | 30 |  |  |  |  | 11 | [5 empty] | 60 |  |  |  | 90 | [14 empty] | 293.15 | 1.0132 | 121.5828 | 90000 |  | 1.7854 |  |  |  | 0.782
国内论文 | 0253-987X(2022)06-0164-11 | 数值仿真 | 10. 7652/xjtuxb202206019 | 0.5 |  |  |  |  | 0.2 |  | 70.7 | [13 empty] | 30 |  |  |  |  | 11 | [5 empty] | 60 |  |  |  | 90 | [14 empty] | 293.15 | 1.0132 | 135.1656 | 90000 |  | 1.7288 |  |  |  | 0.787
国内论文 | 0253-987X(2022)06-0164-11 | 数值仿真 | 10. 7652/xjtuxb202206019 | 0.5 |  |  |  |  | 0.2 |  | 70.7 | [13 empty] | 30 |  |  |  |  | 11 | [5 empty] | 60 |  |  |  | 90 | [14 empty] | 293.15 | 1.0132 | 148.7485 | 90000 |  | 1.6498 |  |  |  | 0.774
国内论文 | 0253-987X(2022)06-0164-11 | 数值仿真 | 10. 7652/xjtuxb202206019 | 0.5 |  |  |  |  | 0.2 |  | 70.7 | [13 empty] | 30 |  |  |  |  | 11 | [5 empty] | 60 |  |  |  | 90 | [14 empty] | 293.15 | 1.0132 | 162.3313 | 90000 |  | 1.5433 |  |  |  | 0.737
国内论文 | 0253-987X(2022)06-0164-11 | 数值仿真 | 10. 7652/xjtuxb202206019 | 0.5 |  |  |  |  | 0.2 |  | 70.7 | [13 empty] | 30 |  |  |  |  | 11 | [5 empty] | 60 |  |  |  | 90 | [14 empty] | 293.15 | 1.0132 | 176.0798 | 90000 |  | 1.3803 |  |  |  | 0.6465
国内论文 | 0253-987X(2022)06-0164-11 | 数值仿真 | 10. 7652/xjtuxb202206019 | 0.5 |  |  |  |  | 0.2 |  | 70.7 | [13 empty] | 30 |  |  |  |  | 11 | [5 empty] | 60 |  |  |  | 90 | [14 empty] | 293.15 | 1.0132 | 189.6626 | 90000 |  | 1.2292 |  |  |  | 0.575
国内论文 | 0253-987X(2022)06-0164-11 | 数值仿真 | 10. 7652/xjtuxb202206019 | 0.5 |  |  |  |  | 0.2 |  | 70.7 | [13 empty] | 30 |  |  |  |  | 11 | [5 empty] | 60 |  |  |  | 90 | [14 empty] | 293.15 | 1.0132 | 203.2454 | 90000 |  | 1.1039 |  |  |  | 0.4885
国内论文 | 车用燃料电池空压机叶轮多工况气动优化设计 | 数值仿真 | 10.7652/xjtuxb202109005 | [8 empty] | 3.7 | 3.08 |  |  | 70 | 35.4 | 39.2 | 12 | [9 empty] | 两级串联 |  | 16 | 16 | 8 | 8 |  |  | 56 |  | 63.5 | [6 empty] | 无叶扩压器 | [5 empty] | 60 | 59 |  |  |  | 112.6031 |  |  |  |  | 1.9121 |  |  | 0.79793
国内论文 | 车用燃料电池空压机叶轮多工况气动优化设计 | 数值仿真 | 10.7652/xjtuxb202109005 | [8 empty] | 3.7 | 3.08 |  |  | 70 | 35.4 | 39.2 | 12 | [9 empty] | 两级串联 |  | 16 | 16 | 8 | 8 |  |  | 56 |  | 63.5 | [12 empty] | 60 | 59 |  |  |  | 119.3172 |  |  |  |  | 1.8801 |  |  | 0.79527
国内论文 | 车用燃料电池空压机叶轮多工况气动优化设计 | 数值仿真 | 10.7652/xjtuxb202109005 | [8 empty] | 3.7 | 3.08 |  |  | 70 | 35.4 | 39.2 | 12 | [9 empty] | 两级串联 |  | 16 | 16 | 8 | 8 |  |  | 56 |  | 63.5 | [12 empty] | 60 | 59 |  |  |  | 128.7624 |  |  |  |  | 1.8337 |  |  | 0.78817
国内论文 | 车用燃料电池空压机叶轮多工况气动优化设计 | 数值仿真 | 10.7652/xjtuxb202109005 | [8 empty] | 3.7 | 3.08 |  |  | 70 | 35.4 | 39.2 | 12 | [9 empty] | 两级串联 |  | 16 | 16 | 8 | 8 |  |  | 56 |  | 63.5 | [12 empty] | 60 | 59 |  |  |  | 144.808 |  |  |  |  | 1.7437 |  |  | 0.75621
国内论文 | 车用燃料电池空压机叶轮多工况气动优化设计 | 数值仿真 | 10.7652/xjtuxb202109005 | [8 empty] | 3.7 | 3.08 |  |  | 70 | 35.4 | 39.2 | 12 | [9 empty] | 两级串联 |  | 16 | 16 | 8 | 8 |  |  | 56 |  | 63.5 | [12 empty] | 60 | 59 |  |  |  | 158.8051 |  |  |  |  | 1.6532 |  |  | 0.71391
国内论文 | 车用燃料电池空压机叶轮多工况气动优化设计 | 数值仿真 | 10.7652/xjtuxb202109005 | [8 empty] | 3.7 | 3.08 |  |  | 70 | 35.4 | 39.2 | 12 | [9 empty] | 两级串联 |  | 16 | 16 | 8 | 8 |  |  | 56 |  | 63.5 | [12 empty] | 60 | 59 |  |  |  | 172.4609 |  |  |  |  | 1.4731 |  |  | 0.58521
国内论文 | 车用燃料电池空压机叶轮多工况气动优化设计 | 程序 | 10.7652/xjtuxb202109005 | [8 empty] | 3.7 | 3.08 |  |  | 70 | 35.4 | 39.2 | 12 | [9 empty] | 两级串联 |  | 16 | 16 | 8 | 8 |  |  | 56 |  | 63.5 | [12 empty] | 60 | 59 |  |  |  | 113.8028 |  |  |  |  | 1.9035 |  |  | 0.79526
国内论文 | 车用燃料电池空压机叶轮多工况气动优化设计 | 程序 | 10.7652/xjtuxb202109005 | [8 empty] | 3.7 | 3.08 |  |  | 70 | 35.4 | 39.2 | 12 | [9 empty] | 两级串联 |  | 16 | 16 | 8 | 8 |  |  | 56 |  | 63.5 | [12 empty] | 60 | 59 |  |  |  | 120.7176 |  |  |  |  | 1.877 |  |  | 0.79338
国内论文 | 车用燃料电池空压机叶轮多工况气动优化设计 | 程序 | 10.7652/xjtuxb202109005 | [8 empty] | 3.7 | 3.08 |  |  | 70 | 35.4 | 39.2 | 12 | [9 empty] | 两级串联 |  | 16 | 16 | 8 | 8 |  |  | 56 |  | 63.5 | [12 empty] | 60 | 59 |  |  |  | 130.069 |  |  |  |  | 1.8355 |  |  | 0.78533
国内论文 | 车用燃料电池空压机叶轮多工况气动优化设计 | 程序 | 10.7652/xjtuxb202109005 | [8 empty] | 3.7 | 3.08 |  |  | 70 | 35.4 | 39.2 | 12 | [9 empty] | 两级串联 |  | 16 | 16 | 8 | 8 |  |  | 56 |  | 63.5 | [12 empty] | 60 | 59 |  |  |  | 148.1134 |  |  |  |  | 1.7392 |  |  | 0.75485
国内论文 | 车用燃料电池空压机叶轮多工况气动优化设计 | 程序 | 10.7652/xjtuxb202109005 | [8 empty] | 3.7 | 3.08 |  |  | 70 | 35.4 | 39.2 | 12 | [9 empty] | 两级串联 |  | 16 | 16 | 8 | 8 |  |  | 56 |  | 63.5 | [12 empty] | 60 | 59 |  |  |  | 161.2844 |  |  |  |  | 1.6519 |  |  | 0.71325
国内论文 | 车用燃料电池空压机叶轮多工况气动优化设计 | 程序 | 10.7652/xjtuxb202109005 | [8 empty] | 3.7 | 3.08 |  |  | 70 | 35.4 | 39.2 | 12 | [9 empty] | 两级串联 |  | 16 | 16 | 8 | 8 |  |  | 56 |  | 63.5 | [12 empty] | 60 | 59 |  |  |  | 174.3897 |  |  |  |  | 1.4736 |  |  | 0.58878
国内论文 | 车用燃料电池空压机叶轮多工况气动优化设计 | 数值仿真 | 10.7652/xjtuxb202109005 | [8 empty] | 3.7 | 3.08 |  |  | 70 | 35.4 | 39.2 | 12 | [9 empty] | 两级串联 |  | 16 | 16 | 8 | 8 |  |  | 56 |  | 63.5 | [12 empty] | 60 | 59 |  |  |  | 114.5272 | [5 empty] | 1.7778 |  |  | 0.78756
国内论文 | 车用燃料电池空压机叶轮多工况气动优化设计 | 数值仿真 | 10.7652/xjtuxb202109005 | [8 empty] | 3.7 | 3.08 |  |  | 70 | 35.4 | 39.2 | 12 | [9 empty] | 两级串联 |  | 16 | 16 | 8 | 8 |  |  | 56 |  | 63.5 | [12 empty] | 60 | 59 |  |  |  | 147.2573 | [5 empty] | 1.6974 |  |  | 0.77454
国内论文 | 车用燃料电池空压机叶轮多工况气动优化设计 | 数值仿真 | 10.7652/xjtuxb202109005 | [8 empty] | 3.7 | 3.08 |  |  | 70 | 35.4 | 39.2 | 12 | [9 empty] | 两级串联 |  | 16 | 16 | 8 | 8 |  |  | 56 |  | 63.5 | [12 empty] | 60 | 59 |  |  |  | 167.6066 | [5 empty] | 1.6281 |  |  | 0.7516
国内论文 | 车用燃料电池空压机叶轮多工况气动优化设计 | 数值仿真 | 10.7652/xjtuxb202109005 | [8 empty] | 3.7 | 3.08 |  |  | 70 | 35.4 | 39.2 | 12 | [9 empty] | 两级串联 |  | 16 | 16 | 8 | 8 |  |  | 56 |  | 63.5 | [12 empty] | 60 | 59 |  |  |  | 192.7738 | [5 empty] | 1.514 |  |  | 0.68092
国内论文 | 车用燃料电池空压机叶轮多工况气动优化设计 | 数值仿真 | 10.7652/xjtuxb202109005 | [8 empty] | 3.7 | 3.08 |  |  | 70 | 35.4 | 39.2 | 12 | [9 empty] | 两级串联 |  | 16 | 16 | 8 | 8 |  |  | 56 |  | 63.5 | [12 empty] | 60 | 59 |  |  |  | 204.2485 | [5 empty] | 1.4128 |  |  | 0.58674
国内论文 | 车用燃料电池空压机叶轮多工况气动优化设计 | 程序 | 10.7652/xjtuxb202109005 | [8 empty] | 3.7 | 3.08 |  |  | 70 | 35.4 | 39.2 | 12 | [9 empty] | 两级串联 |  | 16 | 16 | 8 | 8 |  |  | 56 |  | 63.5 | [12 empty] | 60 | 59 |  |  |  | 117.0033 | [5 empty] | 1.77 |  |  | 0.7857
国内论文 | 车用燃料电池空压机叶轮多工况气动优化设计 | 程序 | 10.7652/xjtuxb202109005 | [8 empty] | 3.7 | 3.08 |  |  | 70 | 35.4 | 39.2 | 12 | [9 empty] | 两级串联 |  | 16 | 16 | 8 | 8 |  |  | 56 |  | 63.5 | [12 empty] | 60 | 59 |  |  |  | 150.0996 | [5 empty] | 1.6978 |  |  | 0.77535
国内论文 | 车用燃料电池空压机叶轮多工况气动优化设计 | 程序 | 10.7652/xjtuxb202109005 | [8 empty] | 3.7 | 3.08 |  |  | 70 | 35.4 | 39.2 | 12 | [9 empty] | 两级串联 |  | 16 | 16 | 8 | 8 |  |  | 56 |  | 63.5 | [12 empty] | 60 | 59 |  |  |  | 170.2987 | [5 empty] | 1.6374 |  |  | 0.75217
国内论文 | 车用燃料电池空压机叶轮多工况气动优化设计 | 程序 | 10.7652/xjtuxb202109005 | [8 empty] | 3.7 | 3.08 |  |  | 70 | 35.4 | 39.2 | 12 | [9 empty] | 两级串联 |  | 16 | 16 | 8 | 8 |  |  | 56 |  | 63.5 | [12 empty] | 60 | 59 |  |  |  | 197.8947 | [5 empty] | 1.5294 |  |  | 0.68881
国内论文 | 车用燃料电池空压机叶轮多工况气动优化设计 | 程序 | 10.7652/xjtuxb202109005 | [8 empty] | 3.7 | 3.08 |  |  | 70 | 35.4 | 39.2 | 12 | [9 empty] | 两级串联 |  | 16 | 16 | 8 | 8 |  |  | 56 |  | 63.5 | [12 empty] | 60 | 59 |  |  |  | 209.9384 | [5 empty] | 1.4308 |  |  | 0.6003
国内论文 | 车用燃料电池空压机叶轮多工况气动优化设计 | 数值仿真 | 10.7652/xjtuxb202109005 | [8 empty] | 3.7 | 3.08 |  |  | 70 | 35.4 | 39.2 | 12 | [9 empty] | 两级串联 |  | 16 | 16 | 8 | 8 |  |  | 56 | [14 empty] | 60 | 59 |  |  |  | 112.3577 | [7 empty] | 0.79855
国内论文 | 车用燃料电池空压机叶轮多工况气动优化设计 | 数值仿真 | 10.7652/xjtuxb202109005 | [8 empty] | 3.7 | 3.08 |  |  | 70 | 35.4 | 39.2 | 12 | [9 empty] | 两级串联 |  | 16 | 16 | 8 | 8 |  |  | 56 | [19 empty] | 119.3496 | [7 empty] | 0.79606
国内论文 | 车用燃料电池空压机叶轮多工况气动优化设计 | 数值仿真 | 10.7652/xjtuxb202109005 | [8 empty] | 3.7 | 3.08 |  |  | 70 | 35.4 | 39.2 | 12 | [9 empty] | 两级串联 |  | 16 | 16 | 8 | 8 |  |  | 56 | [19 empty] | 128.6179 | [7 empty] | 0.78921
国内论文 | 车用燃料电池空压机叶轮多工况气动优化设计 | 数值仿真 | 10.7652/xjtuxb202109005 | [8 empty] | 3.7 | 3.08 |  |  | 70 | 35.4 | 39.2 | 12 | [9 empty] | 两级串联 |  | 16 | 16 | 8 | 8 |  |  | 56 | [19 empty] | 144.3902 | [7 empty] | 0.7556
国内论文 | 车用燃料电池空压机叶轮多工况气动优化设计 | 数值仿真 | 10.7652/xjtuxb202109005 | [8 empty] | 3.7 | 3.08 |  |  | 70 | 35.4 | 39.2 | 12 | [9 empty] | 两级串联 |  | 16 | 16 | 8 | 8 |  |  | 56 | [19 empty] | 158.374 | [7 empty] | 0.7139
国内论文 | 车用燃料电池空压机叶轮多工况气动优化设计 | 数值仿真 | 10.7652/xjtuxb202109005 | [8 empty] | 3.7 | 3.08 |  |  | 70 | 35.4 | 39.2 | 12 | [9 empty] | 两级串联 |  | 16 | 16 | 8 | 8 |  |  | 56 | [19 empty] | 172.0325 | [7 empty] | 0.58444
国内论文 | 车用燃料电池空压机叶轮多工况气动优化设计 | 程序 | 10.7652/xjtuxb202109005 | [8 empty] | 3.7 | 3.08 |  |  | 70 | 35.4 | 39.2 | 12 | [9 empty] | 两级串联 |  | 16 | 16 | 8 | 8 |  |  | 56 | [19 empty] | 113.6585 | [7 empty] | 0.79668
国内论文 | 车用燃料电池空压机叶轮多工况气动优化设计 | 程序 | 10.7652/xjtuxb202109005 | [8 empty] | 3.7 | 3.08 |  |  | 70 | 35.4 | 39.2 | 12 | [9 empty] | 两级串联 |  | 16 | 16 | 8 | 8 |  |  | 56 | [19 empty] | 120.4878 | [7 empty] | 0.79295
国内论文 | 车用燃料电池空压机叶轮多工况气动优化设计 | 程序 | 10.7652/xjtuxb202109005 | [8 empty] | 3.7 | 3.08 |  |  | 70 | 35.4 | 39.2 | 12 | [9 empty] | 两级串联 |  | 16 | 16 | 8 | 8 |  |  | 56 | [19 empty] | 129.5935 | [7 empty] | 0.7861
国内论文 | 车用燃料电池空压机叶轮多工况气动优化设计 | 程序 | 10.7652/xjtuxb202109005 | [8 empty] | 3.7 | 3.08 |  |  | 70 | 35.4 | 39.2 | 12 | [9 empty] | 两级串联 |  | 16 | 16 | 8 | 8 |  |  | 56 | [19 empty] | 147.6423 | [7 empty] | 0.7556
国内论文 | 车用燃料电池空压机叶轮多工况气动优化设计 | 程序 | 10.7652/xjtuxb202109005 | [8 empty] | 3.7 | 3.08 |  |  | 70 | 35.4 | 39.2 | 12 | [9 empty] | 两级串联 |  | 16 | 16 | 8 | 8 |  |  | 56 | [19 empty] | 160.813 | [7 empty] | 0.71328
国内论文 | 车用燃料电池空压机叶轮多工况气动优化设计 | 程序 | 10.7652/xjtuxb202109005 | [8 empty] | 3.7 | 3.08 |  |  | 70 | 35.4 | 39.2 | 12 | [9 empty] | 两级串联 |  | 16 | 16 | 8 | 8 |  |  | 56 | [19 empty] | 173.9837 | [7 empty] | 0.5888
国内论文 | 车用燃料电池空压机叶轮多工况气动优化设计 | 数值仿真 | 10.7652/xjtuxb202109005 | [8 empty] | 3.7 | 3.08 | [15 empty] | 两级串联 |  | 16 | 16 | 8 | 8 | [22 empty] | 114.4715 | [7 empty] | 0.81224
国内论文 | 车用燃料电池空压机叶轮多工况气动优化设计 | 数值仿真 | 10.7652/xjtuxb202109005 | [8 empty] | 3.7 | 3.08 | [15 empty] | 两级串联 |  | 16 | 16 | 8 | 8 | [22 empty] | 124.065 | [7 empty] | 0.81037
国内论文 | 车用燃料电池空压机叶轮多工况气动优化设计 | 数值仿真 | 10.7652/xjtuxb202109005 | [8 empty] | 3.7 | 3.08 | [15 empty] | 两级串联 |  | 16 | 16 | 8 | 8 | [22 empty] | 129.9187 | [7 empty] | 0.80477
国内论文 | 车用燃料电池空压机叶轮多工况气动优化设计 | 数值仿真 | 10.7652/xjtuxb202109005 | [8 empty] | 3.7 | 3.08 | [17 empty] | 16 | 16 | 8 | 8 | [22 empty] | 149.9187 | [7 empty] | 0.77801
国内论文 | 车用燃料电池空压机叶轮多工况气动优化设计 | 数值仿真 | 10.7652/xjtuxb202109005 | [8 empty] | 3.7 | 3.08 | [17 empty] | 16 | 16 | 8 | 8 | [22 empty] | 161.1382 | [7 empty] | 0.75124
国内论文 | 车用燃料电池空压机叶轮多工况气动优化设计 | 数值仿真 | 10.7652/xjtuxb202109005 | [8 empty] | 3.7 | 3.08 | [17 empty] | 16 | 16 | 8 | 8 | [22 empty] | 170.2439 | [7 empty] | 0.71266
国内论文 | 车用燃料电池空压机叶轮多工况气动优化设计 | 数值仿真 | 10.7652/xjtuxb202109005 | [8 empty] | 3.7 | 3.08 | [17 empty] | 16 | 16 | 8 | 8 | [22 empty] | 177.0732 | [7 empty] | 0.66162
国内论文 | 车用燃料电池空压机叶轮多工况气动优化设计 | 数值仿真 | 10.7652/xjtuxb202109005 | [8 empty] | 3.7 | 3.08 | [17 empty] | 16 | 16 | 8 | 8 | [22 empty] | 181.7886 | [7 empty] | 0.59066
国内论文 | 车用燃料电池空压机叶轮多工况气动优化设计 | 程序 | 10.7652/xjtuxb202109005 | [8 empty] | 3.7 | 3.08 | [17 empty] | 16 | 16 | 8 | 8 | [22 empty] | 116.5854 | [7 empty] | 0.81224
国内论文 | 车用燃料电池空压机叶轮多工况气动优化设计 | 程序 | 10.7652/xjtuxb202109005 | [8 empty] | 3.7 | 3.08 | [17 empty] | 16 | 16 | 8 | 8 | [22 empty] | 124.065 | [7 empty] | 0.81037
国内论文 | 车用燃料电池空压机叶轮多工况气动优化设计 | 程序 | 10.7652/xjtuxb202109005 | [8 empty] | 3.7 | 3.08 | [17 empty] | 16 | 16 | 8 | 8 | [22 empty] | 129.7561 | [7 empty] | 0.80726
国内论文 | 车用燃料电池空压机叶轮多工况气动优化设计 | 程序 | 10.7652/xjtuxb202109005 | [8 empty] | 3.7 | 3.08 | [17 empty] | 16 | 16 | 8 | 8 | [22 empty] | 149.7561 | [7 empty] | 0.78174
国内论文 | 车用燃料电池空压机叶轮多工况气动优化设计 | 程序 | 10.7652/xjtuxb202109005 | [8 empty] | 3.7 | 3.08 | [17 empty] | 16 | 16 | 8 | 8 | [22 empty] | 160.3252 | [7 empty] | 0.75809
国内论文 | 车用燃料电池空压机叶轮多工况气动优化设计 | 程序 | 10.7652/xjtuxb202109005 | [8 empty] | 3.7 | 3.08 | [17 empty] | 16 | 16 | 8 | 8 | [22 empty] | 171.8699 | [7 empty] | 0.71639
国内论文 | 车用燃料电池空压机叶轮多工况气动优化设计 | 程序 | 10.7652/xjtuxb202109005 | [8 empty] | 3.7 | 3.08 | [17 empty] | 16 | 16 | 8 | 8 | [22 empty] | 180.4878 | [7 empty] | 0.66162
国内论文 | 车用燃料电池空压机叶轮多工况气动优化设计 | 程序 | 10.7652/xjtuxb202109005 | [8 empty] | 3.7 | 3.08 | [17 empty] | 16 | 16 | 8 | 8 | [22 empty] | 185.3659 | [7 empty] | 0.59004
国内论文 | 车用燃料电池空压机叶轮多工况气动优化设计 | 数值仿真 | 10.7652/xjtuxb202109005 | [8 empty] | 3.7 | 3.08 | [17 empty] | 16 | 16 | 8 | 8 | [22 empty] | 113.8462 | [8 empty] | 0.78984
国内论文 | 车用燃料电池空压机叶轮多工况气动优化设计 | 数值仿真 | 10.7652/xjtuxb202109005 | [8 empty] | 3.7 | 3.08 | [17 empty] | 16 | 16 | 8 | 8 | [22 empty] | 127.9121 | [8 empty] | 0.78906
国内论文 | 车用燃料电池空压机叶轮多工况气动优化设计 | 数值仿真 | 10.7652/xjtuxb202109005 | [8 empty] | 3.7 | 3.08 | [17 empty] | 16 | 16 | 8 | 8 | [22 empty] | 147.2527 | [8 empty] | 0.77734
国内论文 | 车用燃料电池空压机叶轮多工况气动优化设计 | 数值仿真 | 10.7652/xjtuxb202109005 | [8 empty] | 3.7 | 3.08 | [17 empty] | 16 | 16 | 8 | 8 | [22 empty] | 167.4725 | [8 empty] | 0.75391
国内论文 | 车用燃料电池空压机叶轮多工况气动优化设计 | 数值仿真 | 10.7652/xjtuxb202109005 | [8 empty] | 3.7 | 3.08 | [17 empty] | 16 | 16 | 8 | 8 | [22 empty] | 192.381 | [8 empty] | 0.68203
国内论文 | 车用燃料电池空压机叶轮多工况气动优化设计 | 数值仿真 | 10.7652/xjtuxb202109005 | [8 empty] | 3.7 | 3.08 | [17 empty] | 16 | 16 | 8 | 8 | [22 empty] | 204.1026 | [8 empty] | 0.58594
国内论文 | 车用燃料电池空压机叶轮多工况气动优化设计 | 数值仿真 | 10.7652/xjtuxb202109005 | [8 empty] | 3.7 | 3.08 | [17 empty] | 16 | 16 | 8 | 8 | [22 empty] | 112.967 | [8 empty] | 0.80312
国内论文 | 车用燃料电池空压机叶轮多工况气动优化设计 | 数值仿真 | 10.7652/xjtuxb202109005 | [8 empty] | 3.7 | 3.08 | [17 empty] | 16 | 16 | 8 | 8 | [22 empty] | 129.9634 | [8 empty] | 0.80469
国内论文 | 车用燃料电池空压机叶轮多工况气动优化设计 | 数值仿真 | 10.7652/xjtuxb202109005 | [8 empty] | 3.7 | 3.08 | [17 empty] | 16 | 16 | 8 | 8 | [22 empty] | 149.8901 | [8 empty] | 0.79375
国内论文 | 车用燃料电池空压机叶轮多工况气动优化设计 | 数值仿真 | 10.7652/xjtuxb202109005 | [8 empty] | 3.7 | 3.08 | [17 empty] | 16 | 16 | 8 | 8 | [22 empty] | 173.6264 | [8 empty] | 0.76562
国内论文 | 车用燃料电池空压机叶轮多工况气动优化设计 | 数值仿真 | 10.7652/xjtuxb202109005 | [8 empty] | 3.7 | 3.08 | [17 empty] | 16 | 16 | 8 | 8 | [22 empty] | 199.1209 | [8 empty] | 0.70859
国内论文 | 车用燃料电池空压机叶轮多工况气动优化设计 | 数值仿真 | 10.7652/xjtuxb202109005 | [8 empty] | 3.7 | 3.08 | [17 empty] | 16 | 16 | 8 | 8 | [22 empty] | 214.9451 | [8 empty] | 0.62031
国内论文 | 车用燃料电池空压机叶轮多工况气动优化设计 | 程序 | 10.7652/xjtuxb202109005 | [8 empty] | 3.7 | 3.08 | [17 empty] | 16 | 16 | 8 | 8 | [22 empty] | 116.7766 | [8 empty] | 0.80469
国内论文 | 车用燃料电池空压机叶轮多工况气动优化设计 | 程序 | 10.7652/xjtuxb202109005 | [8 empty] | 3.7 | 3.08 | [17 empty] | 16 | 16 | 8 | 8 | [22 empty] | 129.9634 | [8 empty] | 0.80781
国内论文 | 车用燃料电池空压机叶轮多工况气动优化设计 | 程序 | 10.7652/xjtuxb202109005 | [8 empty] | 3.7 | 3.08 | [17 empty] | 16 | 16 | 8 | 8 | [22 empty] | 149.8901 | [8 empty] | 0.79844
国内论文 | 车用燃料电池空压机叶轮多工况气动优化设计 | 程序 | 10.7652/xjtuxb202109005 | [8 empty] | 3.7 | 3.08 | [17 empty] | 16 | 16 | 8 | 8 | [22 empty] | 175.6777 | [8 empty] | 0.76953
国内论文 | 车用燃料电池空压机叶轮多工况气动优化设计 | 程序 | 10.7652/xjtuxb202109005 | [8 empty] | 3.7 | 3.08 | [17 empty] | 16 | 16 | 8 | 8 | [22 empty] | 202.3443 | [8 empty] | 0.71172
国内论文 | 车用燃料电池空压机叶轮多工况气动优化设计 | 程序 | 10.7652/xjtuxb202109005 | [8 empty] | 3.7 | 3.08 | [17 empty] | 16 | 16 | 8 | 8 | [22 empty] | 220.2198 | [8 empty] | 0.62344
国内论文 | 车用燃料电池空压机叶轮多工况气动优化设计 | 程序 | 10.7652/xjtuxb202109005 | [8 empty] | 3.7 | 3.08 | [17 empty] | 16 | 16 | 8 | 8 | [22 empty] | 116.4835 | [8 empty] | 0.7875
国内论文 | 车用燃料电池空压机叶轮多工况气动优化设计 | 程序 | 10.7652/xjtuxb202109005 | [8 empty] | 3.7 | 3.08 | [17 empty] | 16 | 16 | 8 | 8 | [22 empty] | 129.9634 | [8 empty] | 0.7875
国内论文 | 车用燃料电池空压机叶轮多工况气动优化设计 | 程序 | 10.7652/xjtuxb202109005 | [8 empty] | 3.7 | 3.08 | [17 empty] | 16 | 16 | 8 | 8 | [22 empty] | 149.5971 | [8 empty] | 0.77734
国内论文 | 车用燃料电池空压机叶轮多工况气动优化设计 | 程序 | 10.7652/xjtuxb202109005 | [8 empty] | 3.7 | 3.08 | [17 empty] | 16 | 16 | 8 | 8 | [22 empty] | 170.1099 | [8 empty] | 0.75469
国内论文 | 车用燃料电池空压机叶轮多工况气动优化设计 | 程序 | 10.7652/xjtuxb202109005 | [8 empty] | 3.7 | 3.08 | [17 empty] | 16 | 16 | 8 | 8 | [22 empty] | 197.3626 | [8 empty] | 0.68906
国内论文 | 车用燃料电池空压机叶轮多工况气动优化设计 | 程序 | 10.7652/xjtuxb202109005 | [8 empty] | 3.7 | 3.08 | [17 empty] | 16 | 16 | 8 | 8 | [22 empty] | 210.2564 | [8 empty] | 0.59453
国外论文 | DESIGN AND OPTIMIZATION OF THE IMPELLER ON CENTRIFUGAL COMPRESSOR IN FUEL CELL VEHICLE | 数值仿真 | 10.1049/cp.2014.1169 | 1.2 |  |  |  |  | 0.3 |  | 71 | [7 empty] | 16 |  | 18 | 28 | 3.8 | 36.7 |  |  |  | 38 |  |  | 14 |  | 7 | 7 | 16+AJ138:AJ687 | [21 empty] | 25.3444 | 60000 | [5 empty] | 0.76501
国外论文 | DESIGN AND OPTIMIZATION OF THE IMPELLER ON CENTRIFUGAL COMPRESSOR IN FUEL CELL VEHICLE | 数值仿真 | 10.1049/cp.2014.1169 | 1.2 |  |  |  |  | 0.3 |  | 71 | [7 empty] | 16 |  | 18 | 28 | 3.8 | 36.7 |  |  |  | 38 |  |  | 14 |  | 7 | 7 | 16 | [21 empty] | 30.1835 | 60000 | [5 empty] | 0.81432
国外论文 | DESIGN AND OPTIMIZATION OF THE IMPELLER ON CENTRIFUGAL COMPRESSOR IN FUEL CELL VEHICLE | 数值仿真 | 10.1049/cp.2014.1169 | 1.2 |  |  |  |  | 0.3 |  | 71 | [7 empty] | 16 |  | 18 | 28 | 3.8 | 36.7 |  |  |  | 38 |  |  | 14 |  | 7 | 7 | 16 | [21 empty] | 35.104 | 60000 | [5 empty] | 0.84177
国外论文 | DESIGN AND OPTIMIZATION OF THE IMPELLER ON CENTRIFUGAL COMPRESSOR IN FUEL CELL VEHICLE | 数值仿真 | 10.1049/cp.2014.1169 | 1.2 |  |  |  |  | 0.3 |  | 71 | [7 empty] | 16 |  | 18 | 28 | 3.8 | 36.7 |  |  |  | 38 |  |  | 14 |  | 7 | 7 | 16 | [21 empty] | 40.111 | 60000 | [5 empty] | 0.86149
国外论文 | DESIGN AND OPTIMIZATION OF THE IMPELLER ON CENTRIFUGAL COMPRESSOR IN FUEL CELL VEHICLE | 数值仿真 | 10.1049/cp.2014.1169 | 1.2 |  |  |  |  | 0.3 |  | 71 | [7 empty] | 16 |  | 18 | 28 | 3.8 | 36.7 |  |  |  | 38 |  |  | 14 |  | 7 | 7 | 16 | [21 empty] | 45.2032 | 60000 | [5 empty] | 0.86964
国外论文 | DESIGN AND OPTIMIZATION OF THE IMPELLER ON CENTRIFUGAL COMPRESSOR IN FUEL CELL VEHICLE | 数值仿真 | 10.1049/cp.2014.1169 | 1.2 |  |  |  |  | 0.3 |  | 71 | [7 empty] | 16 |  | 18 | 28 | 3.8 | 36.7 |  |  |  | 38 |  |  | 14 |  | 7 | 7 | 16 | [21 empty] | 50.294 | 60000 | [5 empty] | 0.87393
国外论文 | DESIGN AND OPTIMIZATION OF THE IMPELLER ON CENTRIFUGAL COMPRESSOR IN FUEL CELL VEHICLE | 数值仿真 | 10.1049/cp.2014.1169 | 1.2 |  |  |  |  | 0.3 |  | 71 | [7 empty] | 16 |  | 18 | 28 | 3.8 | 36.7 |  |  |  | 38 |  |  | 14 |  | 7 | 7 | 16 | [21 empty] | 82.0572 | 60000 | [5 empty] | 0.81089
国外论文 | DESIGN AND OPTIMIZATION OF THE IMPELLER ON CENTRIFUGAL COMPRESSOR IN FUEL CELL VEHICLE | 数值仿真 | 10.1049/cp.2014.1169 | 1.2 |  |  |  |  | 0.3 |  | 71 | [7 empty] | 16 |  | 18 | 28 | 3.8 | 36.7 |  |  |  | 38 |  |  | 14 |  | 7 | 7 | 16 | [21 empty] | 87.7492 | 60000 | [5 empty] | 0.74828
国外论文 | DESIGN AND OPTIMIZATION OF THE IMPELLER ON CENTRIFUGAL COMPRESSOR IN FUEL CELL VEHICLE | 数值仿真 | 10.1049/cp.2014.1169 | 1.2 |  |  |  |  | 0.3 |  | 71 | [7 empty] | 16 |  | 18 | 28 | 3.8 | 36.7 |  |  |  | 38 |  |  | 14 |  | 7 | 7 | 16 | [21 empty] | 92.8126 | 60000 | [5 empty] | 0.67581
国外论文 | DESIGN AND OPTIMIZATION OF THE IMPELLER ON CENTRIFUGAL COMPRESSOR IN FUEL CELL VEHICLE | 数值仿真 | 10.1049/cp.2014.1169 | 1.2 |  |  |  |  | 0.3 |  | 71 | [7 empty] | 16 |  | 18 | 28 | 3.8 | 36.7 |  |  |  | 38 |  |  | 14 |  | 7 | 7 | 16 | [21 empty] | 25.4164 | 70000 | [5 empty] | 0.71655
国外论文 | DESIGN AND OPTIMIZATION OF THE IMPELLER ON CENTRIFUGAL COMPRESSOR IN FUEL CELL VEHICLE | 数值仿真 | 10.1049/cp.2014.1169 | 1.2 |  |  |  |  | 0.3 |  | 71 | [7 empty] | 16 |  | 18 | 28 | 3.8 | 36.7 |  |  |  | 38 |  |  | 14 |  | 7 | 7 | 16 | [21 empty] | 35.2671 | 70000 | [5 empty] | 0.79846
国外论文 | DESIGN AND OPTIMIZATION OF THE IMPELLER ON CENTRIFUGAL COMPRESSOR IN FUEL CELL VEHICLE | 数值仿真 | 10.1049/cp.2014.1169 | 1.2 |  |  |  |  | 0.3 |  | 71 | [7 empty] | 16 |  | 18 | 28 | 3.8 | 36.7 |  |  |  | 38 |  |  | 14 |  | 7 | 7 | 16 | [21 empty] | 45.2832 | 70000 | [5 empty] | 0.84348
国外论文 | DESIGN AND OPTIMIZATION OF THE IMPELLER ON CENTRIFUGAL COMPRESSOR IN FUEL CELL VEHICLE | 数值仿真 | 10.1049/cp.2014.1169 | 1.2 |  |  |  |  | 0.3 |  | 71 | [7 empty] | 16 |  | 18 | 28 | 3.8 | 36.7 |  |  |  | 38 |  |  | 14 |  | 7 | 7 | 16 | [21 empty] | 55.0224 | 70000 | [5 empty] | 0.86321
国外论文 | DESIGN AND OPTIMIZATION OF THE IMPELLER ON CENTRIFUGAL COMPRESSOR IN FUEL CELL VEHICLE | 数值仿真 | 10.1049/cp.2014.1169 | 1.2 |  |  |  |  | 0.3 |  | 71 | [7 empty] | 16 |  | 18 | 28 | 3.8 | 36.7 |  |  |  | 38 |  |  | 14 |  | 7 | 7 | 16 | [21 empty] | 84.9234 | 70000 | [5 empty] | 0.83619
国外论文 | DESIGN AND OPTIMIZATION OF THE IMPELLER ON CENTRIFUGAL COMPRESSOR IN FUEL CELL VEHICLE | 数值仿真 | 10.1049/cp.2014.1169 | 1.2 |  |  |  |  | 0.3 |  | 71 | [7 empty] | 16 |  | 18 | 28 | 3.8 | 36.7 |  |  |  | 38 |  |  | 14 |  | 7 | 7 | 16 | [21 empty] | 90.1783 | 70000 | [5 empty] | 0.79974
国外论文 | DESIGN AND OPTIMIZATION OF THE IMPELLER ON CENTRIFUGAL COMPRESSOR IN FUEL CELL VEHICLE | 数值仿真 | 10.1049/cp.2014.1169 | 1.2 |  |  |  |  | 0.3 |  | 71 | [7 empty] | 16 |  | 18 | 28 | 3.8 | 36.7 |  |  |  | 38 |  |  | 14 |  | 7 | 7 | 16 | [21 empty] | 94.4479 | 70000 | [5 empty] | 0.75472
国外论文 | DESIGN AND OPTIMIZATION OF THE IMPELLER ON CENTRIFUGAL COMPRESSOR IN FUEL CELL VEHICLE | 数值仿真 | 10.1049/cp.2014.1169 | 1.2 |  |  |  |  | 0.3 |  | 71 | [7 empty] | 16 |  | 18 | 28 | 3.8 | 36.7 |  |  |  | 38 |  |  | 14 |  | 7 | 7 | 16 | [21 empty] | 98.2691 | 70000 | [5 empty] | 0.70412
国外论文 | DESIGN AND OPTIMIZATION OF THE IMPELLER ON CENTRIFUGAL COMPRESSOR IN FUEL CELL VEHICLE | 数值仿真 | 10.1049/cp.2014.1169 | 1.2 |  |  |  |  | 0.3 |  | 71 | [7 empty] | 16 |  | 18 | 28 | 3.8 | 36.7 |  |  |  | 38 |  |  | 14 |  | 7 | 7 | 16 | [21 empty] | 101.6427 | 70000 | [5 empty] | 0.65009
国外论文 | DESIGN AND OPTIMIZATION OF THE IMPELLER ON CENTRIFUGAL COMPRESSOR IN FUEL CELL VEHICLE | 数值仿真 | 10.1049/cp.2014.1169 | 1.2 |  |  |  |  | 0.3 |  | 71 | [7 empty] | 16 |  | 18 | 28 | 3.8 | 36.7 |  |  |  | 38 |  |  | 14 |  | 7 | 7 | 16 | [21 empty] | 103.406 | 70000 | [5 empty] | 0.58748
国外论文 | DESIGN AND OPTIMIZATION OF THE IMPELLER ON CENTRIFUGAL COMPRESSOR IN FUEL CELL VEHICLE | 数值仿真 | 10.1049/cp.2014.1169 | 1.2 |  |  |  |  | 0.3 |  | 71 | [7 empty] | 16 |  | 18 | 28 | 3.8 | 36.7 |  |  |  | 38 |  |  | 14 |  | 7 | 7 | 16 | [21 empty] | 35.2458 | 80000 | [5 empty] | 0.73885
国外论文 | DESIGN AND OPTIMIZATION OF THE IMPELLER ON CENTRIFUGAL COMPRESSOR IN FUEL CELL VEHICLE | 数值仿真 | 10.1049/cp.2014.1169 | 1.2 |  |  |  |  | 0.3 |  | 71 | [7 empty] | 16 |  | 18 | 28 | 3.8 | 36.7 |  |  |  | 38 |  |  | 14 |  | 7 | 7 | 16 | [21 empty] | 45.181 | 80000 | [5 empty] | 0.80746
国外论文 | DESIGN AND OPTIMIZATION OF THE IMPELLER ON CENTRIFUGAL COMPRESSOR IN FUEL CELL VEHICLE | 数值仿真 | 10.1049/cp.2014.1169 | 1.2 |  |  |  |  | 0.3 |  | 71 | [7 empty] | 16 |  | 18 | 28 | 3.8 | 36.7 |  |  |  | 38 |  |  | 14 |  | 7 | 7 | 16 | [21 empty] | 50.3648 | 80000 | [5 empty] | 0.82204
国外论文 | DESIGN AND OPTIMIZATION OF THE IMPELLER ON CENTRIFUGAL COMPRESSOR IN FUEL CELL VEHICLE | 数值仿真 | 10.1049/cp.2014.1169 | 1.2 |  |  |  |  | 0.3 |  | 71 | [7 empty] | 16 |  | 18 | 28 | 3.8 | 36.7 |  |  |  | 38 |  |  | 14 |  | 7 | 7 | 16 | [21 empty] | 60.2875 | 80000 | [5 empty] | 0.85549
国外论文 | DESIGN AND OPTIMIZATION OF THE IMPELLER ON CENTRIFUGAL COMPRESSOR IN FUEL CELL VEHICLE | 数值仿真 | 10.1049/cp.2014.1169 | 1.2 |  |  |  |  | 0.3 |  | 71 | [7 empty] | 16 |  | 18 | 28 | 3.8 | 36.7 |  |  |  | 38 |  |  | 14 |  | 7 | 7 | 16 | [21 empty] | 65.4685 | 80000 | [5 empty] | 0.86235
国外论文 | DESIGN AND OPTIMIZATION OF THE IMPELLER ON CENTRIFUGAL COMPRESSOR IN FUEL CELL VEHICLE | 数值仿真 | 10.1049/cp.2014.1169 | 1.2 |  |  |  |  | 0.3 |  | 71 | [7 empty] | 16 |  | 18 | 28 | 3.8 | 36.7 |  |  |  | 38 |  |  | 14 |  | 7 | 7 | 16 | [21 empty] | 94.2125 | 80000 | [5 empty] | 0.84563
国外论文 | DESIGN AND OPTIMIZATION OF THE IMPELLER ON CENTRIFUGAL COMPRESSOR IN FUEL CELL VEHICLE | 数值仿真 | 10.1049/cp.2014.1169 | 1.2 |  |  |  |  | 0.3 |  | 71 | [7 empty] | 16 |  | 18 | 28 | 3.8 | 36.7 |  |  |  | 38 |  |  | 14 |  | 7 | 7 | 16 | [21 empty] | 98.0434 | 80000 | [5 empty] | 0.82204
国外论文 | DESIGN AND OPTIMIZATION OF THE IMPELLER ON CENTRIFUGAL COMPRESSOR IN FUEL CELL VEHICLE | 数值仿真 | 10.1049/cp.2014.1169 | 1.2 |  |  |  |  | 0.3 |  | 71 | [7 empty] | 16 |  | 18 | 28 | 3.8 | 36.7 |  |  |  | 38 |  |  | 14 |  | 7 | 7 | 16 | [21 empty] | 101.157 | 80000 | [5 empty] | 0.79031
国外论文 | DESIGN AND OPTIMIZATION OF THE IMPELLER ON CENTRIFUGAL COMPRESSOR IN FUEL CELL VEHICLE | 数值仿真 | 10.1049/cp.2014.1169 | 1.2 |  |  |  |  | 0.3 |  | 71 | [7 empty] | 16 |  | 18 | 28 | 3.8 | 36.7 |  |  |  | 38 |  |  | 14 |  | 7 | 7 | 16 | [21 empty] | 85.836 | 80000 | [5 empty] | 0.86354
国外论文 | DESIGN AND OPTIMIZATION OF THE IMPELLER ON CENTRIFUGAL COMPRESSOR IN FUEL CELL VEHICLE | 数值仿真 | 10.1049/cp.2014.1169 | 1.2 |  |  |  |  | 0.3 |  | 71 | [7 empty] | 16 |  | 18 | 28 | 3.8 | 36.7 |  |  |  | 38 |  |  | 14 |  | 7 | 7 | 16 | [21 empty] | 72.8809 | 80000 | [5 empty] | 0.87396
国外论文 | DESIGN AND OPTIMIZATION OF THE IMPELLER ON CENTRIFUGAL COMPRESSOR IN FUEL CELL VEHICLE | 数值仿真 | 10.1049/cp.2014.1169 | 1.2 |  |  |  |  | 0.3 |  | 71 | [7 empty] | 16 |  | 18 | 28 | 3.8 | 36.7 |  |  |  | 38 |  |  | 14 |  | 7 | 7 | 16 | [21 empty] | 104.0264 | 80000 | [5 empty] | 0.75515
国外论文 | DESIGN AND OPTIMIZATION OF THE IMPELLER ON CENTRIFUGAL COMPRESSOR IN FUEL CELL VEHICLE | 数值仿真 | 10.1049/cp.2014.1169 | 1.2 |  |  |  |  | 0.3 |  | 71 | [7 empty] | 16 |  | 18 | 28 | 3.8 | 36.7 |  |  |  | 38 |  |  | 14 |  | 7 | 7 | 16 | [21 empty] | 106.1827 | 80000 | [5 empty] | 0.71643
国外论文 | DESIGN AND OPTIMIZATION OF THE IMPELLER ON CENTRIFUGAL COMPRESSOR IN FUEL CELL VEHICLE | 数值仿真 | 10.1049/cp.2014.1169 | 1.2 |  |  |  |  | 0.3 |  | 71 | [7 empty] | 16 |  | 18 | 28 | 3.8 | 36.7 |  |  |  | 38 |  |  | 14 |  | 7 | 7 | 16 | [21 empty] | 107.966 | 80000 | [5 empty] | 0.67474
国外论文 | DESIGN AND OPTIMIZATION OF THE IMPELLER ON CENTRIFUGAL COMPRESSOR IN FUEL CELL VEHICLE | 数值仿真 | 10.1049/cp.2014.1169 | 1.2 |  |  |  |  | 0.3 |  | 71 | [7 empty] | 16 |  | 18 | 28 | 3.8 | 36.7 |  |  |  | 38 |  |  | 14 |  | 7 | 7 | 16 | [21 empty] | 109.2522 | 80000 | [5 empty] | 0.63037
国外论文 | DESIGN AND OPTIMIZATION OF THE IMPELLER ON CENTRIFUGAL COMPRESSOR IN FUEL CELL VEHICLE | 数值仿真 | 10.1049/cp.2014.1169 | 1.2 |  |  |  |  | 0.3 |  | 71 | [7 empty] | 16 |  | 18 | 28 | 3.8 | 36.7 |  |  |  | 38 |  |  | 14 |  | 7 | 7 | 16 | [21 empty] | 40.3476 | 90000 | [5 empty] | 0.75306
国外论文 | DESIGN AND OPTIMIZATION OF THE IMPELLER ON CENTRIFUGAL COMPRESSOR IN FUEL CELL VEHICLE | 数值仿真 | 10.1049/cp.2014.1169 | 1.2 |  |  |  |  | 0.3 |  | 71 | [7 empty] | 16 |  | 18 | 28 | 3.8 | 36.7 |  |  |  | 38 |  |  | 14 |  | 7 | 7 | 16 | [21 empty] | 50.1654 | 90000 | [5 empty] | 0.81232
国外论文 | DESIGN AND OPTIMIZATION OF THE IMPELLER ON CENTRIFUGAL COMPRESSOR IN FUEL CELL VEHICLE | 数值仿真 | 10.1049/cp.2014.1169 | 1.2 |  |  |  |  | 0.3 |  | 71 | [7 empty] | 16 |  | 18 | 28 | 3.8 | 36.7 |  |  |  | 38 |  |  | 14 |  | 7 | 7 | 16 | [21 empty] | 60.0257 | 90000 | [5 empty] | 0.81709
国外论文 | DESIGN AND OPTIMIZATION OF THE IMPELLER ON CENTRIFUGAL COMPRESSOR IN FUEL CELL VEHICLE | 数值仿真 | 10.1049/cp.2014.1169 | 1.2 |  |  |  |  | 0.3 |  | 71 | [7 empty] | 16 |  | 18 | 28 | 3.8 | 36.7 |  |  |  | 38 |  |  | 14 |  | 7 | 7 | 16 | [21 empty] | 70.2058 | 90000 | [5 empty] | 0.84895
国外论文 | DESIGN AND OPTIMIZATION OF THE IMPELLER ON CENTRIFUGAL COMPRESSOR IN FUEL CELL VEHICLE | 数值仿真 | 10.1049/cp.2014.1169 | 1.2 |  |  |  |  | 0.3 |  | 71 | [7 empty] | 16 |  | 18 | 28 | 3.8 | 36.7 |  |  |  | 38 |  |  | 14 |  | 7 | 7 | 16 | [21 empty] | 80.2539 | 90000 | [5 empty] | 0.85878
国外论文 | DESIGN AND OPTIMIZATION OF THE IMPELLER ON CENTRIFUGAL COMPRESSOR IN FUEL CELL VEHICLE | 数值仿真 | 10.1049/cp.2014.1169 | 1.2 |  |  |  |  | 0.3 |  | 71 | [7 empty] | 16 |  | 18 | 28 | 3.8 | 36.7 |  |  |  | 38 |  |  | 14 |  | 7 | 7 | 16 | [21 empty] | 100.1486 | 90000 | [5 empty] | 0.83466
国外论文 | DESIGN AND OPTIMIZATION OF THE IMPELLER ON CENTRIFUGAL COMPRESSOR IN FUEL CELL VEHICLE | 数值仿真 | 10.1049/cp.2014.1169 | 1.2 |  |  |  |  | 0.3 |  | 71 | [7 empty] | 16 |  | 18 | 28 | 3.8 | 36.7 |  |  |  | 38 |  |  | 14 |  | 7 | 7 | 16 | [21 empty] | 111.5803 | 90000 | [5 empty] | 0.72537
国外论文 | DESIGN AND OPTIMIZATION OF THE IMPELLER ON CENTRIFUGAL COMPRESSOR IN FUEL CELL VEHICLE | 数值仿真 | 10.1049/cp.2014.1169 | 1.2 |  |  |  |  | 0.3 |  | 71 | [7 empty] | 16 |  | 18 | 28 | 3.8 | 36.7 |  |  |  | 38 |  |  | 14 |  | 7 | 7 | 16 | [21 empty] | 112.4372 | 90000 | [5 empty] | 0.6941
国外论文 | DESIGN AND OPTIMIZATION OF THE IMPELLER ON CENTRIFUGAL COMPRESSOR IN FUEL CELL VEHICLE | 数值仿真 | 10.1049/cp.2014.1169 | 1.2 |  |  |  |  | 0.3 |  | 71 | [7 empty] | 16 |  | 18 | 28 | 3.8 | 36.7 |  |  |  | 38 |  |  | 14 |  | 7 | 7 | 16 | [21 empty] | 113.0454 | 90000 | [5 empty] | 0.66104
国外论文 | DESIGN AND OPTIMIZATION OF THE IMPELLER ON CENTRIFUGAL COMPRESSOR IN FUEL CELL VEHICLE | 数值仿真 | 10.1049/cp.2014.1169 | 1.2 |  |  |  |  | 0.3 |  | 71 | [7 empty] | 16 |  | 18 | 28 | 3.8 | 36.7 |  |  |  | 38 |  |  | 14 |  | 7 | 7 | 16 | [21 empty] | 113.5913 | 90000 | [5 empty] | 0.6271
国外论文 | DESIGN AND OPTIMIZATION OF THE IMPELLER ON CENTRIFUGAL COMPRESSOR IN FUEL CELL VEHICLE | 数值仿真 | 10.1049/cp.2014.1169 | 1.2 |  |  |  |  | 0.3 |  | 71 | [7 empty] | 16 |  | 18 | 28 | 3.8 | 36.7 |  |  |  | 38 |  |  | 14 |  | 7 | 7 | 16 | [21 empty] | 113.8271 | 90000 | [5 empty] | 0.59285
国外论文 | DESIGN AND OPTIMIZATION OF THE IMPELLER ON CENTRIFUGAL COMPRESSOR IN FUEL CELL VEHICLE | 数值仿真 | 10.1049/cp.2014.1169 | 1.2 |  |  |  |  | 0.3 |  | 71 | [7 empty] | 16 |  | 18 | 28 | 3.8 | 36.7 |  |  |  | 38 |  |  | 14 |  | 7 | 7 | 16 | [21 empty] | 114.1237 | 90000 | [5 empty] | 0.55533
国外论文 | DESIGN AND OPTIMIZATION OF THE IMPELLER ON CENTRIFUGAL COMPRESSOR IN FUEL CELL VEHICLE | 数值仿真 | 10.1049/cp.2014.1169 | 1.2 |  |  |  |  | 0.3 |  | 71 | [7 empty] | 16 |  | 18 | 28 | 3.8 | 36.7 |  |  |  | 38 |  |  | 14 |  | 7 | 7 | 16 | [21 empty] | 50.2825 | 100000 | [5 empty] | 0.79297
国外论文 | DESIGN AND OPTIMIZATION OF THE IMPELLER ON CENTRIFUGAL COMPRESSOR IN FUEL CELL VEHICLE | 数值仿真 | 10.1049/cp.2014.1169 | 1.2 |  |  |  |  | 0.3 |  | 71 | [7 empty] | 16 |  | 18 | 28 | 3.8 | 36.7 |  |  |  | 38 |  |  | 14 |  | 7 | 7 | 16 | [21 empty] | 60.3969 | 100000 | [5 empty] | 0.8147
国外论文 | DESIGN AND OPTIMIZATION OF THE IMPELLER ON CENTRIFUGAL COMPRESSOR IN FUEL CELL VEHICLE | 数值仿真 | 10.1049/cp.2014.1169 | 1.2 |  |  |  |  | 0.3 |  | 71 | [7 empty] | 16 |  | 18 | 28 | 3.8 | 36.7 |  |  |  | 38 |  |  | 14 |  | 7 | 7 | 16 | [21 empty] | 70.2609 | 100000 | [5 empty] | 0.82959
国外论文 | DESIGN AND OPTIMIZATION OF THE IMPELLER ON CENTRIFUGAL COMPRESSOR IN FUEL CELL VEHICLE | 数值仿真 | 10.1049/cp.2014.1169 | 1.2 |  |  |  |  | 0.3 |  | 71 | [7 empty] | 16 |  | 18 | 28 | 3.8 | 36.7 |  |  |  | 38 |  |  | 14 |  | 7 | 7 | 16 | [21 empty] | 80.307 | 100000 | [5 empty] | 0.83376
国外论文 | DESIGN AND OPTIMIZATION OF THE IMPELLER ON CENTRIFUGAL COMPRESSOR IN FUEL CELL VEHICLE | 数值仿真 | 10.1049/cp.2014.1169 | 1.2 |  |  |  |  | 0.3 |  | 71 | [7 empty] | 16 |  | 18 | 28 | 3.8 | 36.7 |  |  |  | 38 |  |  | 14 |  | 7 | 7 | 16 | [21 empty] | 114.8656 | 100000 | [5 empty] | 0.72298
国外论文 | DESIGN AND OPTIMIZATION OF THE IMPELLER ON CENTRIFUGAL COMPRESSOR IN FUEL CELL VEHICLE | 数值仿真 | 10.1049/cp.2014.1169 | 1.2 |  |  |  |  | 0.3 |  | 71 | [7 empty] | 16 |  | 18 | 28 | 3.8 | 36.7 |  |  |  | 38 |  |  | 14 |  | 7 | 7 | 16 | [21 empty] | 116.8906 | 100000 | [5 empty] | 0.66372
国外论文 | DESIGN AND OPTIMIZATION OF THE IMPELLER ON CENTRIFUGAL COMPRESSOR IN FUEL CELL VEHICLE | 数值仿真 | 10.1049/cp.2014.1169 | 1.2 |  |  |  |  | 0.3 |  | 71 | [7 empty] | 16 |  | 18 | 28 | 3.8 | 36.7 |  |  |  | 38 |  |  | 14 |  | 7 | 7 | 16 | [21 empty] | 117.3058 | 100000 | [5 empty] | 0.61102
国外论文 | DESIGN AND OPTIMIZATION OF THE IMPELLER ON CENTRIFUGAL COMPRESSOR IN FUEL CELL VEHICLE | 数值仿真 | 10.1049/cp.2014.1169 | 1.2 |  |  |  |  | 0.3 |  | 71 | [7 empty] | 16 |  | 18 | 28 | 3.8 | 36.7 |  |  |  | 38 |  |  | 14 |  | 7 | 7 | 16 | [21 empty] | 117.4728 | 100000 | [5 empty] | 0.55771
国外论文 | DESIGN AND OPTIMIZATION OF THE IMPELLER ON CENTRIFUGAL COMPRESSOR IN FUEL CELL VEHICLE | 数值仿真 | 10.1049/cp.2014.1169 | 1.2 |  |  |  |  | 0.3 |  | 71 | [7 empty] | 16 |  | 18 | 28 | 3.8 | 36.7 |  |  |  | 38 |  |  | 14 |  | 7 | 7 | 16 | [21 empty] | 25.0833 | 60000 |  | 1.3338
国外论文 | DESIGN AND OPTIMIZATION OF THE IMPELLER ON CENTRIFUGAL COMPRESSOR IN FUEL CELL VEHICLE | 数值仿真 | 10.1049/cp.2014.1169 | 1.2 |  |  |  |  | 0.3 |  | 71 | [7 empty] | 16 |  | 18 | 28 | 3.8 | 36.7 |  |  |  | 38 |  |  | 14 |  | 7 | 7 | 16 | [21 empty] | 29.9167 | 60000 |  | 1.3376
国外论文 | DESIGN AND OPTIMIZATION OF THE IMPELLER ON CENTRIFUGAL COMPRESSOR IN FUEL CELL VEHICLE | 数值仿真 | 10.1049/cp.2014.1169 | 1.2 |  |  |  |  | 0.3 |  | 71 | [7 empty] | 16 |  | 18 | 28 | 3.8 | 36.7 |  |  |  | 38 |  |  | 14 |  | 7 | 7 | 16 | [21 empty] | 34.8333 | 60000 |  | 1.3434
国外论文 | DESIGN AND OPTIMIZATION OF THE IMPELLER ON CENTRIFUGAL COMPRESSOR IN FUEL CELL VEHICLE | 数值仿真 | 10.1049/cp.2014.1169 | 1.2 |  |  |  |  | 0.3 |  | 71 | [7 empty] | 16 |  | 18 | 28 | 3.8 | 36.7 |  |  |  | 38 |  |  | 14 |  | 7 | 7 | 16 | [21 empty] | 40 | 60000 |  | 1.3434
国外论文 | DESIGN AND OPTIMIZATION OF THE IMPELLER ON CENTRIFUGAL COMPRESSOR IN FUEL CELL VEHICLE | 数值仿真 | 10.1049/cp.2014.1169 | 1.2 |  |  |  |  | 0.3 |  | 71 | [7 empty] | 16 |  | 18 | 28 | 3.8 | 36.7 |  |  |  | 38 |  |  | 14 |  | 7 | 7 | 16 | [21 empty] | 44.8333 | 60000 |  | 1.3395
国外论文 | DESIGN AND OPTIMIZATION OF THE IMPELLER ON CENTRIFUGAL COMPRESSOR IN FUEL CELL VEHICLE | 数值仿真 | 10.1049/cp.2014.1169 | 1.2 |  |  |  |  | 0.3 |  | 71 | [7 empty] | 16 |  | 18 | 28 | 3.8 | 36.7 |  |  |  | 38 |  |  | 14 |  | 7 | 7 | 16 | [21 empty] | 49.75 | 60000 |  | 1.3338
国外论文 | DESIGN AND OPTIMIZATION OF THE IMPELLER ON CENTRIFUGAL COMPRESSOR IN FUEL CELL VEHICLE | 数值仿真 | 10.1049/cp.2014.1169 | 1.2 |  |  |  |  | 0.3 |  | 71 | [7 empty] | 16 |  | 18 | 28 | 3.8 | 36.7 |  |  |  | 38 |  |  | 14 |  | 7 | 7 | 16 | [21 empty] | 57.8333 | 60000 |  | 1.3222
国外论文 | DESIGN AND OPTIMIZATION OF THE IMPELLER ON CENTRIFUGAL COMPRESSOR IN FUEL CELL VEHICLE | 数值仿真 | 10.1049/cp.2014.1169 | 1.2 |  |  |  |  | 0.3 |  | 71 | [7 empty] | 16 |  | 18 | 28 | 3.8 | 36.7 |  |  |  | 38 |  |  | 14 |  | 7 | 7 | 16 | [21 empty] | 73.8333 | 60000 |  | 1.2858
国外论文 | DESIGN AND OPTIMIZATION OF THE IMPELLER ON CENTRIFUGAL COMPRESSOR IN FUEL CELL VEHICLE | 数值仿真 | 10.1049/cp.2014.1169 | 1.2 |  |  |  |  | 0.3 |  | 71 | [7 empty] | 16 |  | 18 | 28 | 3.8 | 36.7 |  |  |  | 38 |  |  | 14 |  | 7 | 7 | 16 | [21 empty] | 81.5833 | 60000 |  | 1.2435
国外论文 | DESIGN AND OPTIMIZATION OF THE IMPELLER ON CENTRIFUGAL COMPRESSOR IN FUEL CELL VEHICLE | 数值仿真 | 10.1049/cp.2014.1169 | 1.2 |  |  |  |  | 0.3 |  | 71 | [7 empty] | 16 |  | 18 | 28 | 3.8 | 36.7 |  |  |  | 38 |  |  | 14 |  | 7 | 7 | 16 | [21 empty] | 87.4167 | 60000 |  | 1.1994
国外论文 | DESIGN AND OPTIMIZATION OF THE IMPELLER ON CENTRIFUGAL COMPRESSOR IN FUEL CELL VEHICLE | 数值仿真 | 10.1049/cp.2014.1169 | 1.2 |  |  |  |  | 0.3 |  | 71 | [7 empty] | 16 |  | 18 | 28 | 3.8 | 36.7 |  |  |  | 38 |  |  | 14 |  | 7 | 7 | 16 | [21 empty] | 92.4167 | 60000 |  | 1.1514
国外论文 | DESIGN AND OPTIMIZATION OF THE IMPELLER ON CENTRIFUGAL COMPRESSOR IN FUEL CELL VEHICLE | 数值仿真 | 10.1049/cp.2014.1169 | 1.2 |  |  |  |  | 0.3 |  | 71 | [7 empty] | 16 |  | 18 | 28 | 3.8 | 36.7 |  |  |  | 38 |  |  | 14 |  | 7 | 7 | 16 | [21 empty] | 25.3333 | 70000 |  | 1.4682
国外论文 | DESIGN AND OPTIMIZATION OF THE IMPELLER ON CENTRIFUGAL COMPRESSOR IN FUEL CELL VEHICLE | 数值仿真 | 10.1049/cp.2014.1169 | 1.2 |  |  |  |  | 0.3 |  | 71 | [7 empty] | 16 |  | 18 | 28 | 3.8 | 36.7 |  |  |  | 38 |  |  | 14 |  | 7 | 7 | 16 | [21 empty] | 35 | 70000 |  | 1.472
国外论文 | DESIGN AND OPTIMIZATION OF THE IMPELLER ON CENTRIFUGAL COMPRESSOR IN FUEL CELL VEHICLE | 数值仿真 | 10.1049/cp.2014.1169 | 1.2 |  |  |  |  | 0.3 |  | 71 | [7 empty] | 16 |  | 18 | 28 | 3.8 | 36.7 |  |  |  | 38 |  |  | 14 |  | 7 | 7 | 16 | [21 empty] | 44.8333 | 70000 |  | 1.4758
国外论文 | DESIGN AND OPTIMIZATION OF THE IMPELLER ON CENTRIFUGAL COMPRESSOR IN FUEL CELL VEHICLE | 数值仿真 | 10.1049/cp.2014.1169 | 1.2 |  |  |  |  | 0.3 |  | 71 | [7 empty] | 16 |  | 18 | 28 | 3.8 | 36.7 |  |  |  | 38 |  |  | 14 |  | 7 | 7 | 16 | [21 empty] | 54.6667 | 70000 |  | 1.4739
国外论文 | DESIGN AND OPTIMIZATION OF THE IMPELLER ON CENTRIFUGAL COMPRESSOR IN FUEL CELL VEHICLE | 数值仿真 | 10.1049/cp.2014.1169 | 1.2 |  |  |  |  | 0.3 |  | 71 | [7 empty] | 16 |  | 18 | 28 | 3.8 | 36.7 |  |  |  | 38 |  |  | 14 |  | 7 | 7 | 16 | [21 empty] | 73.3333 | 70000 |  | 1.4413
国外论文 | DESIGN AND OPTIMIZATION OF THE IMPELLER ON CENTRIFUGAL COMPRESSOR IN FUEL CELL VEHICLE | 数值仿真 | 10.1049/cp.2014.1169 | 1.2 |  |  |  |  | 0.3 |  | 71 | [7 empty] | 16 |  | 18 | 28 | 3.8 | 36.7 |  |  |  | 38 |  |  | 14 |  | 7 | 7 | 16 | [21 empty] | 84.5833 | 70000 |  | 1.4048
国外论文 | DESIGN AND OPTIMIZATION OF THE IMPELLER ON CENTRIFUGAL COMPRESSOR IN FUEL CELL VEHICLE | 数值仿真 | 10.1049/cp.2014.1169 | 1.2 |  |  |  |  | 0.3 |  | 71 | [7 empty] | 16 |  | 18 | 28 | 3.8 | 36.7 |  |  |  | 38 |  |  | 14 |  | 7 | 7 | 16 | [21 empty] | 89.75 | 70000 |  | 1.3587
国外论文 | DESIGN AND OPTIMIZATION OF THE IMPELLER ON CENTRIFUGAL COMPRESSOR IN FUEL CELL VEHICLE | 数值仿真 | 10.1049/cp.2014.1169 | 1.2 |  |  |  |  | 0.3 |  | 71 | [7 empty] | 16 |  | 18 | 28 | 3.8 | 36.7 |  |  |  | 38 |  |  | 14 |  | 7 | 7 | 16 | [21 empty] | 94.0833 | 70000 |  | 1.3107
国外论文 | DESIGN AND OPTIMIZATION OF THE IMPELLER ON CENTRIFUGAL COMPRESSOR IN FUEL CELL VEHICLE | 数值仿真 | 10.1049/cp.2014.1169 | 1.2 |  |  |  |  | 0.3 |  | 71 | [7 empty] | 16 |  | 18 | 28 | 3.8 | 36.7 |  |  |  | 38 |  |  | 14 |  | 7 | 7 | 16 | [21 empty] | 97.75 | 70000 |  | 1.2627
国外论文 | DESIGN AND OPTIMIZATION OF THE IMPELLER ON CENTRIFUGAL COMPRESSOR IN FUEL CELL VEHICLE | 数值仿真 | 10.1049/cp.2014.1169 | 1.2 |  |  |  |  | 0.3 |  | 71 | [7 empty] | 16 |  | 18 | 28 | 3.8 | 36.7 |  |  |  | 38 |  |  | 14 |  | 7 | 7 | 16 | [21 empty] | 101.3333 | 70000 |  | 1.2147
国外论文 | DESIGN AND OPTIMIZATION OF THE IMPELLER ON CENTRIFUGAL COMPRESSOR IN FUEL CELL VEHICLE | 数值仿真 | 10.1049/cp.2014.1169 | 1.2 |  |  |  |  | 0.3 |  | 71 | [7 empty] | 16 |  | 18 | 28 | 3.8 | 36.7 |  |  |  | 38 |  |  | 14 |  | 7 | 7 | 16 | [21 empty] | 103.1667 | 70000 |  | 1.1648
国外论文 | DESIGN AND OPTIMIZATION OF THE IMPELLER ON CENTRIFUGAL COMPRESSOR IN FUEL CELL VEHICLE | 数值仿真 | 10.1049/cp.2014.1169 | 1.2 |  |  |  |  | 0.3 |  | 71 | [7 empty] | 16 |  | 18 | 28 | 3.8 | 36.7 |  |  |  | 38 |  |  | 14 |  | 7 | 7 | 16 | [21 empty] | 30.25 | 80000 |  | 1.641
国外论文 | DESIGN AND OPTIMIZATION OF THE IMPELLER ON CENTRIFUGAL COMPRESSOR IN FUEL CELL VEHICLE | 数值仿真 | 10.1049/cp.2014.1169 | 1.2 |  |  |  |  | 0.3 |  | 71 | [7 empty] | 16 |  | 18 | 28 | 3.8 | 36.7 |  |  |  | 38 |  |  | 14 |  | 7 | 7 | 16 | [21 empty] | 35 | 80000 |  | 1.641
国外论文 | DESIGN AND OPTIMIZATION OF THE IMPELLER ON CENTRIFUGAL COMPRESSOR IN FUEL CELL VEHICLE | 数值仿真 | 10.1049/cp.2014.1169 | 1.2 |  |  |  |  | 0.3 |  | 71 | [7 empty] | 16 |  | 18 | 28 | 3.8 | 36.7 |  |  |  | 38 |  |  | 14 |  | 7 | 7 | 16 | [21 empty] | 44.9167 | 80000 |  | 1.6563
国外论文 | DESIGN AND OPTIMIZATION OF THE IMPELLER ON CENTRIFUGAL COMPRESSOR IN FUEL CELL VEHICLE | 数值仿真 | 10.1049/cp.2014.1169 | 1.2 |  |  |  |  | 0.3 |  | 71 | [7 empty] | 16 |  | 18 | 28 | 3.8 | 36.7 |  |  |  | 38 |  |  | 14 |  | 7 | 7 | 16 | [21 empty] | 49.8333 | 80000 |  | 1.6506
国外论文 | DESIGN AND OPTIMIZATION OF THE IMPELLER ON CENTRIFUGAL COMPRESSOR IN FUEL CELL VEHICLE | 数值仿真 | 10.1049/cp.2014.1169 | 1.2 |  |  |  |  | 0.3 |  | 71 | [7 empty] | 16 |  | 18 | 28 | 3.8 | 36.7 |  |  |  | 38 |  |  | 14 |  | 7 | 7 | 16 | [21 empty] | 59.6667 | 80000 |  | 1.6602
国外论文 | DESIGN AND OPTIMIZATION OF THE IMPELLER ON CENTRIFUGAL COMPRESSOR IN FUEL CELL VEHICLE | 数值仿真 | 10.1049/cp.2014.1169 | 1.2 |  |  |  |  | 0.3 |  | 71 | [7 empty] | 16 |  | 18 | 28 | 3.8 | 36.7 |  |  |  | 38 |  |  | 14 |  | 7 | 7 | 16 | [21 empty] | 64.8333 | 80000 |  | 1.6602
国外论文 | DESIGN AND OPTIMIZATION OF THE IMPELLER ON CENTRIFUGAL COMPRESSOR IN FUEL CELL VEHICLE | 数值仿真 | 10.1049/cp.2014.1169 | 1.2 |  |  |  |  | 0.3 |  | 71 | [7 empty] | 16 |  | 18 | 28 | 3.8 | 36.7 |  |  |  | 38 |  |  | 14 |  | 7 | 7 | 16 | [21 empty] | 72.5833 | 80000 |  | 1.6429
国外论文 | DESIGN AND OPTIMIZATION OF THE IMPELLER ON CENTRIFUGAL COMPRESSOR IN FUEL CELL VEHICLE | 数值仿真 | 10.1049/cp.2014.1169 | 1.2 |  |  |  |  | 0.3 |  | 71 | [7 empty] | 16 |  | 18 | 28 | 3.8 | 36.7 |  |  |  | 38 |  |  | 14 |  | 7 | 7 | 16 | [21 empty] | 85.3333 | 80000 |  | 1.6122
国外论文 | DESIGN AND OPTIMIZATION OF THE IMPELLER ON CENTRIFUGAL COMPRESSOR IN FUEL CELL VEHICLE | 数值仿真 | 10.1049/cp.2014.1169 | 1.2 |  |  |  |  | 0.3 |  | 71 | [7 empty] | 16 |  | 18 | 28 | 3.8 | 36.7 |  |  |  | 38 |  |  | 14 |  | 7 | 7 | 16 | [21 empty] | 93.75 | 80000 |  | 1.5718
国外论文 | DESIGN AND OPTIMIZATION OF THE IMPELLER ON CENTRIFUGAL COMPRESSOR IN FUEL CELL VEHICLE | 数值仿真 | 10.1049/cp.2014.1169 | 1.2 |  |  |  |  | 0.3 |  | 71 | [7 empty] | 16 |  | 18 | 28 | 3.8 | 36.7 |  |  |  | 38 |  |  | 14 |  | 7 | 7 | 16 | [21 empty] | 97.75 | 80000 |  | 1.5238
国外论文 | DESIGN AND OPTIMIZATION OF THE IMPELLER ON CENTRIFUGAL COMPRESSOR IN FUEL CELL VEHICLE | 数值仿真 | 10.1049/cp.2014.1169 | 1.2 |  |  |  |  | 0.3 |  | 71 | [7 empty] | 16 |  | 18 | 28 | 3.8 | 36.7 |  |  |  | 38 |  |  | 14 |  | 7 | 7 | 16 | [21 empty] | 100.8333 | 80000 |  | 1.4797
国外论文 | DESIGN AND OPTIMIZATION OF THE IMPELLER ON CENTRIFUGAL COMPRESSOR IN FUEL CELL VEHICLE | 数值仿真 | 10.1049/cp.2014.1169 | 1.2 |  |  |  |  | 0.3 |  | 71 | [7 empty] | 16 |  | 18 | 28 | 3.8 | 36.7 |  |  |  | 38 |  |  | 14 |  | 7 | 7 | 16 | [21 empty] | 103.5833 | 80000 |  | 1.4317
国外论文 | DESIGN AND OPTIMIZATION OF THE IMPELLER ON CENTRIFUGAL COMPRESSOR IN FUEL CELL VEHICLE | 数值仿真 | 10.1049/cp.2014.1169 | 1.2 |  |  |  |  | 0.3 |  | 71 | [7 empty] | 16 |  | 18 | 28 | 3.8 | 36.7 |  |  |  | 38 |  |  | 14 |  | 7 | 7 | 16 | [21 empty] | 105.9167 | 80000 |  | 1.3837
国外论文 | DESIGN AND OPTIMIZATION OF THE IMPELLER ON CENTRIFUGAL COMPRESSOR IN FUEL CELL VEHICLE | 数值仿真 | 10.1049/cp.2014.1169 | 1.2 |  |  |  |  | 0.3 |  | 71 | [7 empty] | 16 |  | 18 | 28 | 3.8 | 36.7 |  |  |  | 38 |  |  | 14 |  | 7 | 7 | 16 | [21 empty] | 107.5833 | 80000 |  | 1.3338
国外论文 | DESIGN AND OPTIMIZATION OF THE IMPELLER ON CENTRIFUGAL COMPRESSOR IN FUEL CELL VEHICLE | 数值仿真 | 10.1049/cp.2014.1169 | 1.2 |  |  |  |  | 0.3 |  | 71 | [7 empty] | 16 |  | 18 | 28 | 3.8 | 36.7 |  |  |  | 38 |  |  | 14 |  | 7 | 7 | 16 | [21 empty] | 109 | 80000 |  | 1.28
国外论文 | DESIGN AND OPTIMIZATION OF THE IMPELLER ON CENTRIFUGAL COMPRESSOR IN FUEL CELL VEHICLE | 数值仿真 | 10.1049/cp.2014.1169 | 1.2 |  |  |  |  | 0.3 |  | 71 | [7 empty] | 16 |  | 18 | 28 | 3.8 | 36.7 |  |  |  | 38 |  |  | 14 |  | 7 | 7 | 16 | [21 empty] | 40.0833 | 90000 |  | 1.8579
国外论文 | DESIGN AND OPTIMIZATION OF THE IMPELLER ON CENTRIFUGAL COMPRESSOR IN FUEL CELL VEHICLE | 数值仿真 | 10.1049/cp.2014.1169 | 1.2 |  |  |  |  | 0.3 |  | 71 | [7 empty] | 16 |  | 18 | 28 | 3.8 | 36.7 |  |  |  | 38 |  |  | 14 |  | 7 | 7 | 16 | [21 empty] | 49.9167 | 90000 |  | 1.879
国外论文 | DESIGN AND OPTIMIZATION OF THE IMPELLER ON CENTRIFUGAL COMPRESSOR IN FUEL CELL VEHICLE | 数值仿真 | 10.1049/cp.2014.1169 | 1.2 |  |  |  |  | 0.3 |  | 71 | [7 empty] | 16 |  | 18 | 28 | 3.8 | 36.7 |  |  |  | 38 |  |  | 14 |  | 7 | 7 | 16 | [21 empty] | 59.8333 | 90000 |  | 1.8656
国外论文 | DESIGN AND OPTIMIZATION OF THE IMPELLER ON CENTRIFUGAL COMPRESSOR IN FUEL CELL VEHICLE | 数值仿真 | 10.1049/cp.2014.1169 | 1.2 |  |  |  |  | 0.3 |  | 71 | [7 empty] | 16 |  | 18 | 28 | 3.8 | 36.7 |  |  |  | 38 |  |  | 14 |  | 7 | 7 | 16 | [21 empty] | 69.8333 | 90000 |  | 1.8771
国外论文 | DESIGN AND OPTIMIZATION OF THE IMPELLER ON CENTRIFUGAL COMPRESSOR IN FUEL CELL VEHICLE | 数值仿真 | 10.1049/cp.2014.1169 | 1.2 |  |  |  |  | 0.3 |  | 71 | [7 empty] | 16 |  | 18 | 28 | 3.8 | 36.7 |  |  |  | 38 |  |  | 14 |  | 7 | 7 | 16 | [21 empty] | 79.75 | 90000 |  | 1.9002
国外论文 | DESIGN AND OPTIMIZATION OF THE IMPELLER ON CENTRIFUGAL COMPRESSOR IN FUEL CELL VEHICLE | 数值仿真 | 10.1049/cp.2014.1169 | 1.2 |  |  |  |  | 0.3 |  | 71 | [7 empty] | 16 |  | 18 | 28 | 3.8 | 36.7 |  |  |  | 38 |  |  | 14 |  | 7 | 7 | 16 | [21 empty] | 89.6667 | 90000 |  | 1.8445
国外论文 | DESIGN AND OPTIMIZATION OF THE IMPELLER ON CENTRIFUGAL COMPRESSOR IN FUEL CELL VEHICLE | 数值仿真 | 10.1049/cp.2014.1169 | 1.2 |  |  |  |  | 0.3 |  | 71 | [7 empty] | 16 |  | 18 | 28 | 3.8 | 36.7 |  |  |  | 38 |  |  | 14 |  | 7 | 7 | 16 | [21 empty] | 99.8333 | 90000 |  | 1.7946
国外论文 | DESIGN AND OPTIMIZATION OF THE IMPELLER ON CENTRIFUGAL COMPRESSOR IN FUEL CELL VEHICLE | 数值仿真 | 10.1049/cp.2014.1169 | 1.2 |  |  |  |  | 0.3 |  | 71 | [7 empty] | 16 |  | 18 | 28 | 3.8 | 36.7 |  |  |  | 38 |  |  | 14 |  | 7 | 7 | 16 | [21 empty] | 109 | 90000 |  | 1.5987
国外论文 | DESIGN AND OPTIMIZATION OF THE IMPELLER ON CENTRIFUGAL COMPRESSOR IN FUEL CELL VEHICLE | 数值仿真 | 10.1049/cp.2014.1169 | 1.2 |  |  |  |  | 0.3 |  | 71 | [7 empty] | 16 |  | 18 | 28 | 3.8 | 36.7 |  |  |  | 38 |  |  | 14 |  | 7 | 7 | 16 | [21 empty] | 111.3333 | 90000 |  | 1.5526
国外论文 | DESIGN AND OPTIMIZATION OF THE IMPELLER ON CENTRIFUGAL COMPRESSOR IN FUEL CELL VEHICLE | 数值仿真 | 10.1049/cp.2014.1169 | 1.2 |  |  |  |  | 0.3 |  | 71 | [7 empty] | 16 |  | 18 | 28 | 3.8 | 36.7 |  |  |  | 38 |  |  | 14 |  | 7 | 7 | 16 | [21 empty] | 112 | 90000 |  | 1.5046
国外论文 | DESIGN AND OPTIMIZATION OF THE IMPELLER ON CENTRIFUGAL COMPRESSOR IN FUEL CELL VEHICLE | 数值仿真 | 10.1049/cp.2014.1169 | 1.2 |  |  |  |  | 0.3 |  | 71 | [7 empty] | 16 |  | 18 | 28 | 3.8 | 36.7 |  |  |  | 38 |  |  | 14 |  | 7 | 7 | 16 | [21 empty] | 112.6667 | 90000 |  | 1.447
国外论文 | DESIGN AND OPTIMIZATION OF THE IMPELLER ON CENTRIFUGAL COMPRESSOR IN FUEL CELL VEHICLE | 数值仿真 | 10.1049/cp.2014.1169 | 1.2 |  |  |  |  | 0.3 |  | 71 | [7 empty] | 16 |  | 18 | 28 | 3.8 | 36.7 |  |  |  | 38 |  |  | 14 |  | 7 | 7 | 16 | [21 empty] | 113.25 | 90000 |  | 1.3933
国外论文 | DESIGN AND OPTIMIZATION OF THE IMPELLER ON CENTRIFUGAL COMPRESSOR IN FUEL CELL VEHICLE | 数值仿真 | 10.1049/cp.2014.1169 | 1.2 |  |  |  |  | 0.3 |  | 71 | [7 empty] | 16 |  | 18 | 28 | 3.8 | 36.7 |  |  |  | 38 |  |  | 14 |  | 7 | 7 | 16 | [21 empty] | 113.5 | 90000 |  | 1.3376
国外论文 | DESIGN AND OPTIMIZATION OF THE IMPELLER ON CENTRIFUGAL COMPRESSOR IN FUEL CELL VEHICLE | 数值仿真 | 10.1049/cp.2014.1169 | 1.2 |  |  |  |  | 0.3 |  | 71 | [7 empty] | 16 |  | 18 | 28 | 3.8 | 36.7 |  |  |  | 38 |  |  | 14 |  | 7 | 7 | 16 | [21 empty] | 113.6667 | 90000 |  | 1.2896
国外论文 | DESIGN AND OPTIMIZATION OF THE IMPELLER ON CENTRIFUGAL COMPRESSOR IN FUEL CELL VEHICLE | 数值仿真 | 10.1049/cp.2014.1169 | 1.2 |  |  |  |  | 0.3 |  | 71 | [7 empty] | 16 |  | 18 | 28 | 3.8 | 36.7 |  |  |  | 38 |  |  | 14 |  | 7 | 7 | 16 | [21 empty] | 49.9167 | 100000 |  | 2.1574
国外论文 | DESIGN AND OPTIMIZATION OF THE IMPELLER ON CENTRIFUGAL COMPRESSOR IN FUEL CELL VEHICLE | 数值仿真 | 10.1049/cp.2014.1169 | 1.2 |  |  |  |  | 0.3 |  | 71 | [7 empty] | 16 |  | 18 | 28 | 3.8 | 36.7 |  |  |  | 38 |  |  | 14 |  | 7 | 7 | 16 | [21 empty] | 60 | 100000 |  | 2.1498
国外论文 | DESIGN AND OPTIMIZATION OF THE IMPELLER ON CENTRIFUGAL COMPRESSOR IN FUEL CELL VEHICLE | 数值仿真 | 10.1049/cp.2014.1169 | 1.2 |  |  |  |  | 0.3 |  | 71 | [7 empty] | 16 |  | 18 | 28 | 3.8 | 36.7 |  |  |  | 38 |  |  | 14 |  | 7 | 7 | 16 | [21 empty] | 69.8333 | 100000 |  | 2.144
国外论文 | DESIGN AND OPTIMIZATION OF THE IMPELLER ON CENTRIFUGAL COMPRESSOR IN FUEL CELL VEHICLE | 数值仿真 | 10.1049/cp.2014.1169 | 1.2 |  |  |  |  | 0.3 |  | 71 | [7 empty] | 16 |  | 18 | 28 | 3.8 | 36.7 |  |  |  | 38 |  |  | 14 |  | 7 | 7 | 16 | [21 empty] | 79.75 | 100000 |  | 2.1325
国外论文 | DESIGN AND OPTIMIZATION OF THE IMPELLER ON CENTRIFUGAL COMPRESSOR IN FUEL CELL VEHICLE | 数值仿真 | 10.1049/cp.2014.1169 | 1.2 |  |  |  |  | 0.3 |  | 71 | [7 empty] | 16 |  | 18 | 28 | 3.8 | 36.7 |  |  |  | 38 |  |  | 14 |  | 7 | 7 | 16 | [21 empty] | 89.75 | 100000 |  | 2.1402
国外论文 | DESIGN AND OPTIMIZATION OF THE IMPELLER ON CENTRIFUGAL COMPRESSOR IN FUEL CELL VEHICLE | 数值仿真 | 10.1049/cp.2014.1169 | 1.2 |  |  |  |  | 0.3 |  | 71 | [7 empty] | 16 |  | 18 | 28 | 3.8 | 36.7 |  |  |  | 38 |  |  | 14 |  | 7 | 7 | 16 | [21 empty] | 99.8333 | 100000 |  | 2.0998
国外论文 | DESIGN AND OPTIMIZATION OF THE IMPELLER ON CENTRIFUGAL COMPRESSOR IN FUEL CELL VEHICLE | 数值仿真 | 10.1049/cp.2014.1169 | 1.2 |  |  |  |  | 0.3 |  | 71 | [7 empty] | 16 |  | 18 | 28 | 3.8 | 36.7 |  |  |  | 38 |  |  | 14 |  | 7 | 7 | 16 | [21 empty] | 114.4167 | 100000 |  | 1.8195
国外论文 | DESIGN AND OPTIMIZATION OF THE IMPELLER ON CENTRIFUGAL COMPRESSOR IN FUEL CELL VEHICLE | 数值仿真 | 10.1049/cp.2014.1169 | 1.2 |  |  |  |  | 0.3 |  | 71 | [7 empty] | 16 |  | 18 | 28 | 3.8 | 36.7 |  |  |  | 38 |  |  | 14 |  | 7 | 7 | 16 | [21 empty] | 116.4167 | 100000 |  | 1.6102
国外论文 | DESIGN AND OPTIMIZATION OF THE IMPELLER ON CENTRIFUGAL COMPRESSOR IN FUEL CELL VEHICLE | 数值仿真 | 10.1049/cp.2014.1169 | 1.2 |  |  |  |  | 0.3 |  | 71 | [7 empty] | 16 |  | 18 | 28 | 3.8 | 36.7 |  |  |  | 38 |  |  | 14 |  | 7 | 7 | 16 | [21 empty] | 116.9167 | 100000 |  | 1.5027
国外论文 | DESIGN AND OPTIMIZATION OF THE IMPELLER ON CENTRIFUGAL COMPRESSOR IN FUEL CELL VEHICLE | 数值仿真 | 10.1049/cp.2014.1169 | 1.2 |  |  |  |  | 0.3 |  | 71 | [7 empty] | 16 |  | 18 | 28 | 3.8 | 36.7 |  |  |  | 38 |  |  | 14 |  | 7 | 7 | 16 | [21 empty] | 117 | 100000 |  | 1.399
国外论文 | DESIGN AND OPTIMIZATION OF THE IMPELLER ON CENTRIFUGAL COMPRESSOR IN FUEL CELL VEHICLE | 数值仿真 | 10.1049/cp.2014.1169 | 1.2 |  |  |  |  | 0.3 |  | 71 | [7 empty] | 16 |  | 18 | 28 | 3.8 | 36.7 |  |  |  | 38 |  |  | 14 |  | 7 | 7 | 16 | [21 empty] | 117.25 | 100000 |  | 1.2877
国外论文 | DESIGN AND OPTIMIZATION OF THE IMPELLER ON CENTRIFUGAL COMPRESSOR IN FUEL CELL VEHICLE | 数值仿真 | 10.1049/cp.2014.1169 | 1.2 |  |  |  |  | 0.3 |  | 71 | [7 empty] | 16 |  | 18 | 28 | 3.8 | 41.7 |  |  |  | 38 |  |  | 14 |  | 7 | 7 | 16 | [21 empty] | 34.9769 | 90000 |  | 1.9402
国外论文 | DESIGN AND OPTIMIZATION OF THE IMPELLER ON CENTRIFUGAL COMPRESSOR IN FUEL CELL VEHICLE | 数值仿真 | 10.1049/cp.2014.1169 | 1.2 |  |  |  |  | 0.3 |  | 71 | [7 empty] | 16 |  | 18 | 28 | 3.8 | 41.7 |  |  |  | 38 |  |  | 14 |  | 7 | 7 | 16 | [21 empty] | 40.0251 | 90000 |  | 1.9304
国外论文 | DESIGN AND OPTIMIZATION OF THE IMPELLER ON CENTRIFUGAL COMPRESSOR IN FUEL CELL VEHICLE | 数值仿真 | 10.1049/cp.2014.1169 | 1.2 |  |  |  |  | 0.3 |  | 71 | [7 empty] | 16 |  | 18 | 28 | 3.8 | 41.7 |  |  |  | 38 |  |  | 14 |  | 7 | 7 | 16 | [21 empty] | 44.9145 | 90000 |  | 1.9156
国外论文 | DESIGN AND OPTIMIZATION OF THE IMPELLER ON CENTRIFUGAL COMPRESSOR IN FUEL CELL VEHICLE | 数值仿真 | 10.1049/cp.2014.1169 | 1.2 |  |  |  |  | 0.3 |  | 71 | [7 empty] | 16 |  | 18 | 28 | 3.8 | 41.7 |  |  |  | 38 |  |  | 14 |  | 7 | 7 | 16 | [21 empty] | 55.0135 | 90000 |  | 1.9071
国外论文 | DESIGN AND OPTIMIZATION OF THE IMPELLER ON CENTRIFUGAL COMPRESSOR IN FUEL CELL VEHICLE | 数值仿真 | 10.1049/cp.2014.1169 | 1.2 |  |  |  |  | 0.3 |  | 71 | [7 empty] | 16 |  | 18 | 28 | 3.8 | 41.7 |  |  |  | 38 |  |  | 14 |  | 7 | 7 | 16 | [21 empty] | 65.0603 | 90000 |  | 1.8998
国外论文 | DESIGN AND OPTIMIZATION OF THE IMPELLER ON CENTRIFUGAL COMPRESSOR IN FUEL CELL VEHICLE | 数值仿真 | 10.1049/cp.2014.1169 | 1.2 |  |  |  |  | 0.3 |  | 71 | [7 empty] | 16 |  | 18 | 28 | 3.8 | 41.7 |  |  |  | 38 |  |  | 14 |  | 7 | 7 | 16 | [21 empty] | 74.8963 | 90000 |  | 1.8913
国外论文 | DESIGN AND OPTIMIZATION OF THE IMPELLER ON CENTRIFUGAL COMPRESSOR IN FUEL CELL VEHICLE | 数值仿真 | 10.1049/cp.2014.1169 | 1.2 |  |  |  |  | 0.3 |  | 71 | [7 empty] | 16 |  | 18 | 28 | 3.8 | 41.7 |  |  |  | 38 |  |  | 14 |  | 7 | 7 | 16 | [21 empty] | 94.8717 | 90000 |  | 1.8201
国外论文 | DESIGN AND OPTIMIZATION OF THE IMPELLER ON CENTRIFUGAL COMPRESSOR IN FUEL CELL VEHICLE | 数值仿真 | 10.1049/cp.2014.1169 | 1.2 |  |  |  |  | 0.3 |  | 71 | [7 empty] | 16 |  | 18 | 28 | 3.8 | 41.7 |  |  |  | 38 |  |  | 14 |  | 7 | 7 | 16 | [21 empty] | 104.8975 | 90000 |  | 1.7205
国外论文 | DESIGN AND OPTIMIZATION OF THE IMPELLER ON CENTRIFUGAL COMPRESSOR IN FUEL CELL VEHICLE | 数值仿真 | 10.1049/cp.2014.1169 | 1.2 |  |  |  |  | 0.3 |  | 71 | [7 empty] | 16 |  | 18 | 28 | 3.8 | 41.7 |  |  |  | 38 |  |  | 14 |  | 7 | 7 | 16 | [21 empty] | 85.0444 | 90000 |  | 1.8668
国外论文 | DESIGN AND OPTIMIZATION OF THE IMPELLER ON CENTRIFUGAL COMPRESSOR IN FUEL CELL VEHICLE | 数值仿真 | 10.1049/cp.2014.1169 | 1.2 |  |  |  |  | 0.3 |  | 71 | [7 empty] | 16 |  | 18 | 28 | 3.8 | 31.7 |  |  |  | 38 |  |  | 14 |  | 7 | 7 | 16 | [21 empty] | 35.0248 | 90000 |  | 1.9196
国外论文 | DESIGN AND OPTIMIZATION OF THE IMPELLER ON CENTRIFUGAL COMPRESSOR IN FUEL CELL VEHICLE | 数值仿真 | 10.1049/cp.2014.1169 | 1.2 |  |  |  |  | 0.3 |  | 71 | [7 empty] | 16 |  | 18 | 28 | 3.8 | 31.7 |  |  |  | 38 |  |  | 14 |  | 7 | 7 | 16 | [21 empty] | 39.9132 | 90000 |  | 1.9008
国外论文 | DESIGN AND OPTIMIZATION OF THE IMPELLER ON CENTRIFUGAL COMPRESSOR IN FUEL CELL VEHICLE | 数值仿真 | 10.1049/cp.2014.1169 | 1.2 |  |  |  |  | 0.3 |  | 71 | [7 empty] | 16 |  | 18 | 28 | 3.8 | 31.7 |  |  |  | 38 |  |  | 14 |  | 7 | 7 | 16 | [21 empty] | 45.0156 | 90000 |  | 1.8976
国外论文 | DESIGN AND OPTIMIZATION OF THE IMPELLER ON CENTRIFUGAL COMPRESSOR IN FUEL CELL VEHICLE | 数值仿真 | 10.1049/cp.2014.1169 | 1.2 |  |  |  |  | 0.3 |  | 71 | [7 empty] | 16 |  | 18 | 28 | 3.8 | 31.7 |  |  |  | 38 |  |  | 14 |  | 7 | 7 | 16 | [21 empty] | 55.008 | 90000 |  | 1.8829
国外论文 | DESIGN AND OPTIMIZATION OF THE IMPELLER ON CENTRIFUGAL COMPRESSOR IN FUEL CELL VEHICLE | 数值仿真 | 10.1049/cp.2014.1169 | 1.2 |  |  |  |  | 0.3 |  | 71 | [7 empty] | 16 |  | 18 | 28 | 3.8 | 31.7 |  |  |  | 38 |  |  | 14 |  | 7 | 7 | 16 | [21 empty] | 64.9483 | 90000 |  | 1.8699
国外论文 | DESIGN AND OPTIMIZATION OF THE IMPELLER ON CENTRIFUGAL COMPRESSOR IN FUEL CELL VEHICLE | 数值仿真 | 10.1049/cp.2014.1169 | 1.2 |  |  |  |  | 0.3 |  | 71 | [7 empty] | 16 |  | 18 | 28 | 3.8 | 31.7 |  |  |  | 38 |  |  | 14 |  | 7 | 7 | 16 | [21 empty] | 75.047 | 90000 |  | 1.8597
国外论文 | DESIGN AND OPTIMIZATION OF THE IMPELLER ON CENTRIFUGAL COMPRESSOR IN FUEL CELL VEHICLE | 数值仿真 | 10.1049/cp.2014.1169 | 1.2 |  |  |  |  | 0.3 |  | 71 | [7 empty] | 16 |  | 18 | 28 | 3.8 | 31.7 |  |  |  | 38 |  |  | 14 |  | 7 | 7 | 16 | [21 empty] | 85.041 | 90000 |  | 1.852
国外论文 | DESIGN AND OPTIMIZATION OF THE IMPELLER ON CENTRIFUGAL COMPRESSOR IN FUEL CELL VEHICLE | 数值仿真 | 10.1049/cp.2014.1169 | 1.2 |  |  |  |  | 0.3 |  | 71 | [7 empty] | 16 |  | 18 | 28 | 3.8 | 31.7 |  |  |  | 38 |  |  | 14 |  | 7 | 7 | 16 | [21 empty] | 95.024 | 90000 |  | 1.7959
国外论文 | DESIGN AND OPTIMIZATION OF THE IMPELLER ON CENTRIFUGAL COMPRESSOR IN FUEL CELL VEHICLE | 数值仿真 | 10.1049/cp.2014.1169 | 1.2 |  |  |  |  | 0.3 |  | 71 | [7 empty] | 16 |  | 18 | 28 | 3.8 | 31.7 |  |  |  | 38 |  |  | 14 |  | 7 | 7 | 16 | [21 empty] | 104.9439 | 90000 |  | 1.6934
国外论文 | DESIGN AND OPTIMIZATION OF THE IMPELLER ON CENTRIFUGAL COMPRESSOR IN FUEL CELL VEHICLE | 数值仿真 | 10.1049/cp.2014.1169 | 1.2 |  |  |  |  | 0.3 |  | 71 | [7 empty] | 16 |  | 18 | 28 | 3.8 | 36.7 |  |  |  | 38 |  |  | 14 |  | 7 | 7 | 16 | [21 empty] | 35.1869 | 90000 |  | 1.9385
国外论文 | DESIGN AND OPTIMIZATION OF THE IMPELLER ON CENTRIFUGAL COMPRESSOR IN FUEL CELL VEHICLE | 数值仿真 | 10.1049/cp.2014.1169 | 1.2 |  |  |  |  | 0.3 |  | 71 | [7 empty] | 16 |  | 18 | 28 | 3.8 | 36.7 |  |  |  | 38 |  |  | 14 |  | 7 | 7 | 16 | [21 empty] | 40.0777 | 90000 |  | 1.9304
国外论文 | DESIGN AND OPTIMIZATION OF THE IMPELLER ON CENTRIFUGAL COMPRESSOR IN FUEL CELL VEHICLE | 数值仿真 | 10.1049/cp.2014.1169 | 1.2 |  |  |  |  | 0.3 |  | 71 | [7 empty] | 16 |  | 18 | 28 | 3.8 | 36.7 |  |  |  | 38 |  |  | 14 |  | 7 | 7 | 16 | [21 empty] | 45.0749 | 90000 |  | 1.9271
国外论文 | DESIGN AND OPTIMIZATION OF THE IMPELLER ON CENTRIFUGAL COMPRESSOR IN FUEL CELL VEHICLE | 数值仿真 | 10.1049/cp.2014.1169 | 1.2 |  |  |  |  | 0.3 |  | 71 | [7 empty] | 16 |  | 18 | 28 | 3.8 | 36.7 |  |  |  | 38 |  |  | 14 |  | 7 | 7 | 16 | [21 empty] | 55.0701 | 90000 |  | 1.9244
国外论文 | DESIGN AND OPTIMIZATION OF THE IMPELLER ON CENTRIFUGAL COMPRESSOR IN FUEL CELL VEHICLE | 数值仿真 | 10.1049/cp.2014.1169 | 1.2 |  |  |  |  | 0.3 |  | 71 | [7 empty] | 16 |  | 18 | 28 | 3.8 | 36.7 |  |  |  | 38 |  |  | 14 |  | 7 | 7 | 16 | [21 empty] | 65.1165 | 90000 |  | 1.9158
国外论文 | DESIGN AND OPTIMIZATION OF THE IMPELLER ON CENTRIFUGAL COMPRESSOR IN FUEL CELL VEHICLE | 数值仿真 | 10.1049/cp.2014.1169 | 1.2 |  |  |  |  | 0.3 |  | 71 | [7 empty] | 16 |  | 18 | 28 | 3.8 | 36.7 |  |  |  | 38 |  |  | 14 |  | 7 | 7 | 16 | [21 empty] | 75.0068 | 90000 |  | 1.9143
国外论文 | DESIGN AND OPTIMIZATION OF THE IMPELLER ON CENTRIFUGAL COMPRESSOR IN FUEL CELL VEHICLE | 数值仿真 | 10.1049/cp.2014.1169 | 1.2 |  |  |  |  | 0.3 |  | 71 | [7 empty] | 16 |  | 18 | 28 | 3.8 | 36.7 |  |  |  | 38 |  |  | 14 |  | 7 | 7 | 16 | [21 empty] | 85.0947 | 90000 |  | 1.8569
国外论文 | DESIGN AND OPTIMIZATION OF THE IMPELLER ON CENTRIFUGAL COMPRESSOR IN FUEL CELL VEHICLE | 数值仿真 | 10.1049/cp.2014.1169 | 1.2 |  |  |  |  | 0.3 |  | 71 | [7 empty] | 16 |  | 18 | 28 | 3.8 | 36.7 |  |  |  | 38 |  |  | 14 |  | 7 | 7 | 16 | [21 empty] | 95.0771 | 90000 |  | 1.7979
国外论文 | DESIGN AND OPTIMIZATION OF THE IMPELLER ON CENTRIFUGAL COMPRESSOR IN FUEL CELL VEHICLE | 数值仿真 | 10.1049/cp.2014.1169 | 1.2 |  |  |  |  | 0.3 |  | 71 | [7 empty] | 16 |  | 18 | 28 | 3.8 | 36.7 |  |  |  | 38 |  |  | 14 |  | 7 | 7 | 16 | [21 empty] | 105.0487 | 90000 |  | 1.6913
国外论文 | DESIGN AND OPTIMIZATION OF THE IMPELLER ON CENTRIFUGAL COMPRESSOR IN FUEL CELL VEHICLE | 数值仿真 | 10.1049/cp.2014.1169 | 1.2 |  |  |  |  | 0.3 |  | 71 | [7 empty] | 16 |  | 18 | 28 | 3.8 | 31.7 |  |  |  | 38 |  |  | 14 |  | 7 | 7 | 16 | [21 empty] | 34.9257 | 90000 | [5 empty] | 0.69271
国外论文 | DESIGN AND OPTIMIZATION OF THE IMPELLER ON CENTRIFUGAL COMPRESSOR IN FUEL CELL VEHICLE | 数值仿真 | 10.1049/cp.2014.1169 | 1.2 |  |  |  |  | 0.3 |  | 71 | [7 empty] | 16 |  | 18 | 28 | 3.8 | 31.7 |  |  |  | 38 |  |  | 14 |  | 7 | 7 | 16 | [21 empty] | 39.795 | 90000 | [5 empty] | 0.69977
国外论文 | DESIGN AND OPTIMIZATION OF THE IMPELLER ON CENTRIFUGAL COMPRESSOR IN FUEL CELL VEHICLE | 数值仿真 | 10.1049/cp.2014.1169 | 1.2 |  |  |  |  | 0.3 |  | 71 | [7 empty] | 16 |  | 18 | 28 | 3.8 | 31.7 |  |  |  | 38 |  |  | 14 |  | 7 | 7 | 16 | [21 empty] | 44.8478 | 90000 | [5 empty] | 0.7204
国外论文 | DESIGN AND OPTIMIZATION OF THE IMPELLER ON CENTRIFUGAL COMPRESSOR IN FUEL CELL VEHICLE | 数值仿真 | 10.1049/cp.2014.1169 | 1.2 |  |  |  |  | 0.3 |  | 71 | [7 empty] | 16 |  | 18 | 28 | 3.8 | 31.7 |  |  |  | 38 |  |  | 14 |  | 7 | 7 | 16 | [21 empty] | 54.8499 | 90000 | [5 empty] | 0.75807
国外论文 | DESIGN AND OPTIMIZATION OF THE IMPELLER ON CENTRIFUGAL COMPRESSOR IN FUEL CELL VEHICLE | 数值仿真 | 10.1049/cp.2014.1169 | 1.2 |  |  |  |  | 0.3 |  | 71 | [7 empty] | 16 |  | 18 | 28 | 3.8 | 31.7 |  |  |  | 38 |  |  | 14 |  | 7 | 7 | 16 | [21 empty] | 64.7975 | 90000 | [5 empty] | 0.79895
国外论文 | DESIGN AND OPTIMIZATION OF THE IMPELLER ON CENTRIFUGAL COMPRESSOR IN FUEL CELL VEHICLE | 数值仿真 | 10.1049/cp.2014.1169 | 1.2 |  |  |  |  | 0.3 |  | 71 | [7 empty] | 16 |  | 18 | 28 | 3.8 | 31.7 |  |  |  | 38 |  |  | 14 |  | 7 | 7 | 16 | [21 empty] | 74.91 | 90000 | [5 empty] | 0.82678
国外论文 | DESIGN AND OPTIMIZATION OF THE IMPELLER ON CENTRIFUGAL COMPRESSOR IN FUEL CELL VEHICLE | 数值仿真 | 10.1049/cp.2014.1169 | 1.2 |  |  |  |  | 0.3 |  | 71 | [7 empty] | 16 |  | 18 | 28 | 3.8 | 31.7 |  |  |  | 38 |  |  | 14 |  | 7 | 7 | 16 | [21 empty] | 84.9228 | 90000 | [5 empty] | 0.84309
国外论文 | DESIGN AND OPTIMIZATION OF THE IMPELLER ON CENTRIFUGAL COMPRESSOR IN FUEL CELL VEHICLE | 数值仿真 | 10.1049/cp.2014.1169 | 1.2 |  |  |  |  | 0.3 |  | 71 | [7 empty] | 16 |  | 18 | 28 | 3.8 | 31.7 |  |  |  | 38 |  |  | 14 |  | 7 | 7 | 16 | [21 empty] | 94.8986 | 90000 | [5 empty] | 0.82839
国外论文 | DESIGN AND OPTIMIZATION OF THE IMPELLER ON CENTRIFUGAL COMPRESSOR IN FUEL CELL VEHICLE | 数值仿真 | 10.1049/cp.2014.1169 | 1.2 |  |  |  |  | 0.3 |  | 71 | [7 empty] | 16 |  | 18 | 28 | 3.8 | 31.7 |  |  |  | 38 |  |  | 14 |  | 7 | 7 | 16 | [21 empty] | 104.9483 | 90000 | [5 empty] | 0.77191
国外论文 | DESIGN AND OPTIMIZATION OF THE IMPELLER ON CENTRIFUGAL COMPRESSOR IN FUEL CELL VEHICLE | 数值仿真 | 10.1049/cp.2014.1169 | 1.2 |  |  |  |  | 0.3 |  | 71 | [7 empty] | 16 |  | 18 | 28 | 3.8 | 41.7 |  |  |  | 38 |  |  | 14 |  | 7 | 7 | 16 | [21 empty] | 34.8417 | 90000 | [5 empty] | 0.69086
国外论文 | DESIGN AND OPTIMIZATION OF THE IMPELLER ON CENTRIFUGAL COMPRESSOR IN FUEL CELL VEHICLE | 数值仿真 | 10.1049/cp.2014.1169 | 1.2 |  |  |  |  | 0.3 |  | 71 | [7 empty] | 16 |  | 18 | 28 | 3.8 | 41.7 |  |  |  | 38 |  |  | 14 |  | 7 | 7 | 16 | [21 empty] | 39.847 | 90000 | [5 empty] | 0.70128
国外论文 | DESIGN AND OPTIMIZATION OF THE IMPELLER ON CENTRIFUGAL COMPRESSOR IN FUEL CELL VEHICLE | 数值仿真 | 10.1049/cp.2014.1169 | 1.2 |  |  |  |  | 0.3 |  | 71 | [7 empty] | 16 |  | 18 | 28 | 3.8 | 41.7 |  |  |  | 38 |  |  | 14 |  | 7 | 7 | 16 | [21 empty] | 44.8453 | 90000 | [5 empty] | 0.72551
国外论文 | DESIGN AND OPTIMIZATION OF THE IMPELLER ON CENTRIFUGAL COMPRESSOR IN FUEL CELL VEHICLE | 数值仿真 | 10.1049/cp.2014.1169 | 1.2 |  |  |  |  | 0.3 |  | 71 | [7 empty] | 16 |  | 18 | 28 | 3.8 | 41.7 |  |  |  | 38 |  |  | 14 |  | 7 | 7 | 16 | [21 empty] | 54.8456 | 90000 | [5 empty] | 0.76658
国外论文 | DESIGN AND OPTIMIZATION OF THE IMPELLER ON CENTRIFUGAL COMPRESSOR IN FUEL CELL VEHICLE | 数值仿真 | 10.1049/cp.2014.1169 | 1.2 |  |  |  |  | 0.3 |  | 71 | [7 empty] | 16 |  | 18 | 28 | 3.8 | 41.7 |  |  |  | 38 |  |  | 14 |  | 7 | 7 | 16 | [21 empty] | 64.9023 | 90000 | [5 empty] | 0.80027
国外论文 | DESIGN AND OPTIMIZATION OF THE IMPELLER ON CENTRIFUGAL COMPRESSOR IN FUEL CELL VEHICLE | 数值仿真 | 10.1049/cp.2014.1169 | 1.2 |  |  |  |  | 0.3 |  | 71 | [7 empty] | 16 |  | 18 | 28 | 3.8 | 41.7 |  |  |  | 38 |  |  | 14 |  | 7 | 7 | 16 | [21 empty] | 74.8036 | 90000 | [5 empty] | 0.82867
国外论文 | DESIGN AND OPTIMIZATION OF THE IMPELLER ON CENTRIFUGAL COMPRESSOR IN FUEL CELL VEHICLE | 数值仿真 | 10.1049/cp.2014.1169 | 1.2 |  |  |  |  | 0.3 |  | 71 | [7 empty] | 16 |  | 18 | 28 | 3.8 | 41.7 |  |  |  | 38 |  |  | 14 |  | 7 | 7 | 16 | [21 empty] | 84.8641 | 90000 | [5 empty] | 0.855
国外论文 | DESIGN AND OPTIMIZATION OF THE IMPELLER ON CENTRIFUGAL COMPRESSOR IN FUEL CELL VEHICLE | 数值仿真 | 10.1049/cp.2014.1169 | 1.2 |  |  |  |  | 0.3 |  | 71 | [7 empty] | 16 |  | 18 | 28 | 3.8 | 41.7 |  |  |  | 38 |  |  | 14 |  | 7 | 7 | 16 | [21 empty] | 104.8308 | 90000 | [5 empty] | 0.79573
国外论文 | DESIGN AND OPTIMIZATION OF THE IMPELLER ON CENTRIFUGAL COMPRESSOR IN FUEL CELL VEHICLE | 数值仿真 | 10.1049/cp.2014.1169 | 1.2 |  |  |  |  | 0.3 |  | 71 | [7 empty] | 16 |  | 18 | 28 | 3.8 | 41.7 |  |  |  | 38 |  |  | 14 |  | 7 | 7 | 16 | [21 empty] | 94.9432 | 90000 | [5 empty] | 0.84465
国外论文 | DESIGN AND OPTIMIZATION OF THE IMPELLER ON CENTRIFUGAL COMPRESSOR IN FUEL CELL VEHICLE | 数值仿真 | 10.1049/cp.2014.1169 | 1.2 |  |  |  |  | 0.3 |  | 71 | [7 empty] | 16 |  | 18 | 28 | 3.8 | 36.7 |  |  |  | 38 |  |  | 14 |  | 7 | 7 | 16 | [21 empty] | 34.8876 | 90000 | [5 empty] | 0.70429
国外论文 | DESIGN AND OPTIMIZATION OF THE IMPELLER ON CENTRIFUGAL COMPRESSOR IN FUEL CELL VEHICLE | 数值仿真 | 10.1049/cp.2014.1169 | 1.2 |  |  |  |  | 0.3 |  | 71 | [7 empty] | 16 |  | 18 | 28 | 3.8 | 36.7 |  |  |  | 38 |  |  | 14 |  | 7 | 7 | 16 | [21 empty] | 39.9398 | 90000 | [5 empty] | 0.72624
国外论文 | DESIGN AND OPTIMIZATION OF THE IMPELLER ON CENTRIFUGAL COMPRESSOR IN FUEL CELL VEHICLE | 数值仿真 | 10.1049/cp.2014.1169 | 1.2 |  |  |  |  | 0.3 |  | 71 | [7 empty] | 16 |  | 18 | 28 | 3.8 | 36.7 |  |  |  | 38 |  |  | 14 |  | 7 | 7 | 16 | [21 empty] | 44.8866 | 90000 | [5 empty] | 0.748
国外论文 | DESIGN AND OPTIMIZATION OF THE IMPELLER ON CENTRIFUGAL COMPRESSOR IN FUEL CELL VEHICLE | 数值仿真 | 10.1049/cp.2014.1169 | 1.2 |  |  |  |  | 0.3 |  | 71 | [7 empty] | 16 |  | 18 | 28 | 3.8 | 36.7 |  |  |  | 38 |  |  | 14 |  | 7 | 7 | 16 | [21 empty] | 54.9441 | 90000 | [5 empty] | 0.78019
国外论文 | DESIGN AND OPTIMIZATION OF THE IMPELLER ON CENTRIFUGAL COMPRESSOR IN FUEL CELL VEHICLE | 数值仿真 | 10.1049/cp.2014.1169 | 1.2 |  |  |  |  | 0.3 |  | 71 | [7 empty] | 16 |  | 18 | 28 | 3.8 | 36.7 |  |  |  | 38 |  |  | 14 |  | 7 | 7 | 16 | [21 empty] | 64.8961 | 90000 | [5 empty] | 0.81256
国外论文 | DESIGN AND OPTIMIZATION OF THE IMPELLER ON CENTRIFUGAL COMPRESSOR IN FUEL CELL VEHICLE | 数值仿真 | 10.1049/cp.2014.1169 | 1.2 |  |  |  |  | 0.3 |  | 71 | [7 empty] | 16 |  | 18 | 28 | 3.8 | 36.7 |  |  |  | 38 |  |  | 14 |  | 7 | 7 | 16 | [21 empty] | 74.908 | 90000 | [5 empty] | 0.83075
国外论文 | DESIGN AND OPTIMIZATION OF THE IMPELLER ON CENTRIFUGAL COMPRESSOR IN FUEL CELL VEHICLE | 数值仿真 | 10.1049/cp.2014.1169 | 1.2 |  |  |  |  | 0.3 |  | 71 | [7 empty] | 16 |  | 18 | 28 | 3.8 | 36.7 |  |  |  | 38 |  |  | 14 |  | 7 | 7 | 16 | [21 empty] | 84.9226 | 90000 | [5 empty] | 0.84366
国外论文 | DESIGN AND OPTIMIZATION OF THE IMPELLER ON CENTRIFUGAL COMPRESSOR IN FUEL CELL VEHICLE | 数值仿真 | 10.1049/cp.2014.1169 | 1.2 |  |  |  |  | 0.3 |  | 71 | [7 empty] | 16 |  | 18 | 28 | 3.8 | 36.7 |  |  |  | 38 |  |  | 14 |  | 7 | 7 | 16 | [21 empty] | 95.0564 | 90000 | [5 empty] | 0.82933
国外论文 | DESIGN AND OPTIMIZATION OF THE IMPELLER ON CENTRIFUGAL COMPRESSOR IN FUEL CELL VEHICLE | 数值仿真 | 10.1049/cp.2014.1169 | 1.2 |  |  |  |  | 0.3 |  | 71 | [7 empty] | 16 |  | 18 | 28 | 3.8 | 36.7 |  |  |  | 38 |  |  | 14 |  | 7 | 7 | 16 | [21 empty] | 104.9468 | 90000 | [5 empty] | 0.77493
国外论文 | DESIGN AND OPTIMIZATION OF THE IMPELLER ON CENTRIFUGAL COMPRESSOR IN FUEL CELL VEHICLE | 数值仿真 | 10.1049/cp.2014.1169 | 1.2 |  |  |  |  | 0.3 |  | 71 | [7 empty] | 16 |  | 18 | 28 | 3.8 | 36.7 |  |  |  | 38 |  |  | 16 |  | 8 | 8 | 16 | [21 empty] | 34.7446 | 90000 |  | 1.9477
国外论文 | DESIGN AND OPTIMIZATION OF THE IMPELLER ON CENTRIFUGAL COMPRESSOR IN FUEL CELL VEHICLE | 数值仿真 | 10.1049/cp.2014.1169 | 1.2 |  |  |  |  | 0.3 |  | 71 | [7 empty] | 16 |  | 18 | 28 | 3.8 | 36.7 |  |  |  | 38 |  |  | 16 |  | 8 | 8 | 16 | [21 empty] | 39.7507 | 90000 |  | 1.9358
国外论文 | DESIGN AND OPTIMIZATION OF THE IMPELLER ON CENTRIFUGAL COMPRESSOR IN FUEL CELL VEHICLE | 数值仿真 | 10.1049/cp.2014.1169 | 1.2 |  |  |  |  | 0.3 |  | 71 | [7 empty] | 16 |  | 18 | 28 | 3.8 | 36.7 |  |  |  | 38 |  |  | 16 |  | 8 | 8 | 16 | [21 empty] | 44.7526 | 90000 |  | 1.9321
国外论文 | DESIGN AND OPTIMIZATION OF THE IMPELLER ON CENTRIFUGAL COMPRESSOR IN FUEL CELL VEHICLE | 数值仿真 | 10.1049/cp.2014.1169 | 1.2 |  |  |  |  | 0.3 |  | 71 | [7 empty] | 16 |  | 18 | 28 | 3.8 | 36.7 |  |  |  | 38 |  |  | 16 |  | 8 | 8 | 16 | [21 empty] | 54.8206 | 90000 |  | 1.9246
国外论文 | DESIGN AND OPTIMIZATION OF THE IMPELLER ON CENTRIFUGAL COMPRESSOR IN FUEL CELL VEHICLE | 数值仿真 | 10.1049/cp.2014.1169 | 1.2 |  |  |  |  | 0.3 |  | 71 | [7 empty] | 16 |  | 18 | 28 | 3.8 | 36.7 |  |  |  | 38 |  |  | 16 |  | 8 | 8 | 16 | [21 empty] | 64.8907 | 90000 |  | 1.9128
国外论文 | DESIGN AND OPTIMIZATION OF THE IMPELLER ON CENTRIFUGAL COMPRESSOR IN FUEL CELL VEHICLE | 数值仿真 | 10.1049/cp.2014.1169 | 1.2 |  |  |  |  | 0.3 |  | 71 | [7 empty] | 16 |  | 18 | 28 | 3.8 | 36.7 |  |  |  | 38 |  |  | 16 |  | 8 | 8 | 16 | [21 empty] | 74.8312 | 90000 |  | 1.9039
国外论文 | DESIGN AND OPTIMIZATION OF THE IMPELLER ON CENTRIFUGAL COMPRESSOR IN FUEL CELL VEHICLE | 数值仿真 | 10.1049/cp.2014.1169 | 1.2 |  |  |  |  | 0.3 |  | 71 | [7 empty] | 16 |  | 18 | 28 | 3.8 | 36.7 |  |  |  | 38 |  |  | 16 |  | 8 | 8 | 16 | [21 empty] | 84.9265 | 90000 |  | 1.8431
国外论文 | DESIGN AND OPTIMIZATION OF THE IMPELLER ON CENTRIFUGAL COMPRESSOR IN FUEL CELL VEHICLE | 数值仿真 | 10.1049/cp.2014.1169 | 1.2 |  |  |  |  | 0.3 |  | 71 | [7 empty] | 16 |  | 18 | 28 | 3.8 | 36.7 |  |  |  | 38 |  |  | 16 |  | 8 | 8 | 16 | [21 empty] | 94.9557 | 90000 |  | 1.7862
国外论文 | DESIGN AND OPTIMIZATION OF THE IMPELLER ON CENTRIFUGAL COMPRESSOR IN FUEL CELL VEHICLE | 数值仿真 | 10.1049/cp.2014.1169 | 1.2 |  |  |  |  | 0.3 |  | 71 | [7 empty] | 16 |  | 18 | 28 | 3.8 | 36.7 |  |  |  | 38 |  |  | 16 |  | 8 | 8 | 16 | [21 empty] | 105.0151 | 90000 |  | 1.6703
国外论文 | DESIGN AND OPTIMIZATION OF THE IMPELLER ON CENTRIFUGAL COMPRESSOR IN FUEL CELL VEHICLE | 数值仿真 | 10.1049/cp.2014.1169 | 1.2 |  |  |  |  | 0.3 |  | 71 | [7 empty] | 16 |  | 18 | 28 | 3.8 | 36.7 |  |  |  | 38 |  |  | 14 |  | 7 | 7 | 16 | [21 empty] | 34.9416 | 90000 |  | 1.9386
国外论文 | DESIGN AND OPTIMIZATION OF THE IMPELLER ON CENTRIFUGAL COMPRESSOR IN FUEL CELL VEHICLE | 数值仿真 | 10.1049/cp.2014.1169 | 1.2 |  |  |  |  | 0.3 |  | 71 | [7 empty] | 16 |  | 18 | 28 | 3.8 | 36.7 |  |  |  | 38 |  |  | 14 |  | 7 | 7 | 16 | [21 empty] | 39.8177 | 90000 |  | 1.9301
国外论文 | DESIGN AND OPTIMIZATION OF THE IMPELLER ON CENTRIFUGAL COMPRESSOR IN FUEL CELL VEHICLE | 数值仿真 | 10.1049/cp.2014.1169 | 1.2 |  |  |  |  | 0.3 |  | 71 | [7 empty] | 16 |  | 18 | 28 | 3.8 | 36.7 |  |  |  | 38 |  |  | 14 |  | 7 | 7 | 16 | [21 empty] | 44.9469 | 90000 |  | 1.9283
国外论文 | DESIGN AND OPTIMIZATION OF THE IMPELLER ON CENTRIFUGAL COMPRESSOR IN FUEL CELL VEHICLE | 数值仿真 | 10.1049/cp.2014.1169 | 1.2 |  |  |  |  | 0.3 |  | 71 | [7 empty] | 16 |  | 18 | 28 | 3.8 | 36.7 |  |  |  | 38 |  |  | 14 |  | 7 | 7 | 16 | [21 empty] | 64.8883 | 90000 |  | 1.9175
国外论文 | DESIGN AND OPTIMIZATION OF THE IMPELLER ON CENTRIFUGAL COMPRESSOR IN FUEL CELL VEHICLE | 数值仿真 | 10.1049/cp.2014.1169 | 1.2 |  |  |  |  | 0.3 |  | 71 | [7 empty] | 16 |  | 18 | 28 | 3.8 | 36.7 |  |  |  | 38 |  |  | 14 |  | 7 | 7 | 16 | [21 empty] | 74.9553 | 90000 |  | 1.9119
国外论文 | DESIGN AND OPTIMIZATION OF THE IMPELLER ON CENTRIFUGAL COMPRESSOR IN FUEL CELL VEHICLE | 数值仿真 | 10.1049/cp.2014.1169 | 1.2 |  |  |  |  | 0.3 |  | 71 | [7 empty] | 16 |  | 18 | 28 | 3.8 | 36.7 |  |  |  | 38 |  |  | 14 |  | 7 | 7 | 16 | [21 empty] | 84.9194 | 90000 |  | 1.8569
国外论文 | DESIGN AND OPTIMIZATION OF THE IMPELLER ON CENTRIFUGAL COMPRESSOR IN FUEL CELL VEHICLE | 数值仿真 | 10.1049/cp.2014.1169 | 1.2 |  |  |  |  | 0.3 |  | 71 | [7 empty] | 16 |  | 18 | 28 | 3.8 | 36.7 |  |  |  | 38 |  |  | 14 |  | 7 | 7 | 16 | [21 empty] | 95.077 | 90000 |  | 1.7995
国外论文 | DESIGN AND OPTIMIZATION OF THE IMPELLER ON CENTRIFUGAL COMPRESSOR IN FUEL CELL VEHICLE | 数值仿真 | 10.1049/cp.2014.1169 | 1.2 |  |  |  |  | 0.3 |  | 71 | [7 empty] | 16 |  | 18 | 28 | 3.8 | 36.7 |  |  |  | 38 |  |  | 14 |  | 7 | 7 | 16 | [21 empty] | 104.939 | 90000 |  | 1.6936
国外论文 | DESIGN AND OPTIMIZATION OF THE IMPELLER ON CENTRIFUGAL COMPRESSOR IN FUEL CELL VEHICLE | 数值仿真 | 10.1049/cp.2014.1169 | 1.2 |  |  |  |  | 0.3 |  | 71 | [7 empty] | 16 |  | 18 | 28 | 3.8 | 36.7 |  |  |  | 38 |  |  | 12 |  | 6 | 6 | 16 | [21 empty] | 39.7488 | 90000 |  | 1.9396
国外论文 | DESIGN AND OPTIMIZATION OF THE IMPELLER ON CENTRIFUGAL COMPRESSOR IN FUEL CELL VEHICLE | 数值仿真 | 10.1049/cp.2014.1169 | 1.2 |  |  |  |  | 0.3 |  | 71 | [7 empty] | 16 |  | 18 | 28 | 3.8 | 36.7 |  |  |  | 38 |  |  | 12 |  | 6 | 6 | 16 | [21 empty] | 44.8818 | 90000 |  | 1.9302
国外论文 | DESIGN AND OPTIMIZATION OF THE IMPELLER ON CENTRIFUGAL COMPRESSOR IN FUEL CELL VEHICLE | 数值仿真 | 10.1049/cp.2014.1169 | 1.2 |  |  |  |  | 0.3 |  | 71 | [7 empty] | 16 |  | 18 | 28 | 3.8 | 36.7 |  |  |  | 38 |  |  | 12 |  | 6 | 6 | 16 | [21 empty] | 54.6907 | 90000 |  | 1.9279
国外论文 | DESIGN AND OPTIMIZATION OF THE IMPELLER ON CENTRIFUGAL COMPRESSOR IN FUEL CELL VEHICLE | 数值仿真 | 10.1049/cp.2014.1169 | 1.2 |  |  |  |  | 0.3 |  | 71 | [7 empty] | 16 |  | 18 | 28 | 3.8 | 36.7 |  |  |  | 38 |  |  | 12 |  | 6 | 6 | 16 | [21 empty] | 64.7564 | 90000 |  | 1.9247
国外论文 | DESIGN AND OPTIMIZATION OF THE IMPELLER ON CENTRIFUGAL COMPRESSOR IN FUEL CELL VEHICLE | 数值仿真 | 10.1049/cp.2014.1169 | 1.2 |  |  |  |  | 0.3 |  | 71 | [7 empty] | 16 |  | 18 | 28 | 3.8 | 36.7 |  |  |  | 38 |  |  | 12 |  | 6 | 6 | 16 | [21 empty] | 74.8222 | 90000 |  | 1.9214
国外论文 | DESIGN AND OPTIMIZATION OF THE IMPELLER ON CENTRIFUGAL COMPRESSOR IN FUEL CELL VEHICLE | 数值仿真 | 10.1049/cp.2014.1169 | 1.2 |  |  |  |  | 0.3 |  | 71 | [7 empty] | 16 |  | 18 | 28 | 3.8 | 36.7 |  |  |  | 38 |  |  | 12 |  | 6 | 6 | 16 | [21 empty] | 84.9057 | 90000 |  | 1.8835
国外论文 | DESIGN AND OPTIMIZATION OF THE IMPELLER ON CENTRIFUGAL COMPRESSOR IN FUEL CELL VEHICLE | 数值仿真 | 10.1049/cp.2014.1169 | 1.2 |  |  |  |  | 0.3 |  | 71 | [7 empty] | 16 |  | 18 | 28 | 3.8 | 36.7 |  |  |  | 38 |  |  | 12 |  | 6 | 6 | 16 | [21 empty] | 94.9225 | 90000 |  | 1.8508
国外论文 | DESIGN AND OPTIMIZATION OF THE IMPELLER ON CENTRIFUGAL COMPRESSOR IN FUEL CELL VEHICLE | 数值仿真 | 10.1049/cp.2014.1169 | 1.2 |  |  |  |  | 0.3 |  | 71 | [7 empty] | 16 |  | 18 | 28 | 3.8 | 36.7 |  |  |  | 38 |  |  | 12 |  | 6 | 6 | 16 | [21 empty] | 104.9052 | 90000 |  | 1.7597
国外论文 | DESIGN AND OPTIMIZATION OF THE IMPELLER ON CENTRIFUGAL COMPRESSOR IN FUEL CELL VEHICLE | 数值仿真 | 10.1049/cp.2014.1169 | 1.2 |  |  |  |  | 0.3 |  | 71 | [7 empty] | 16 |  | 18 | 28 | 3.8 | 36.7 |  |  |  | 38 |  |  | 16 |  | 8 | 8 | 16 | [21 empty] | 35.0077 | 90000 | [5 empty] | 0.70466
国外论文 | DESIGN AND OPTIMIZATION OF THE IMPELLER ON CENTRIFUGAL COMPRESSOR IN FUEL CELL VEHICLE | 数值仿真 | 10.1049/cp.2014.1169 | 1.2 |  |  |  |  | 0.3 |  | 71 | [7 empty] | 16 |  | 18 | 28 | 3.8 | 36.7 |  |  |  | 38 |  |  | 16 |  | 8 | 8 | 16 | [21 empty] | 39.9076 | 90000 | [5 empty] | 0.72616
国外论文 | DESIGN AND OPTIMIZATION OF THE IMPELLER ON CENTRIFUGAL COMPRESSOR IN FUEL CELL VEHICLE | 数值仿真 | 10.1049/cp.2014.1169 | 1.2 |  |  |  |  | 0.3 |  | 71 | [7 empty] | 16 |  | 18 | 28 | 3.8 | 36.7 |  |  |  | 38 |  |  | 16 |  | 8 | 8 | 16 | [21 empty] | 44.9923 | 90000 | [5 empty] | 0.74766
国外论文 | DESIGN AND OPTIMIZATION OF THE IMPELLER ON CENTRIFUGAL COMPRESSOR IN FUEL CELL VEHICLE | 数值仿真 | 10.1049/cp.2014.1169 | 1.2 |  |  |  |  | 0.3 |  | 71 | [7 empty] | 16 |  | 18 | 28 | 3.8 | 36.7 |  |  |  | 38 |  |  | 16 |  | 8 | 8 | 16 | [21 empty] | 54.9769 | 90000 | [5 empty] | 0.78024
国外论文 | DESIGN AND OPTIMIZATION OF THE IMPELLER ON CENTRIFUGAL COMPRESSOR IN FUEL CELL VEHICLE | 数值仿真 | 10.1049/cp.2014.1169 | 1.2 |  |  |  |  | 0.3 |  | 71 | [7 empty] | 16 |  | 18 | 28 | 3.8 | 36.7 |  |  |  | 38 |  |  | 16 |  | 8 | 8 | 16 | [21 empty] | 65.0539 | 90000 | [5 empty] | 0.8125
国外论文 | DESIGN AND OPTIMIZATION OF THE IMPELLER ON CENTRIFUGAL COMPRESSOR IN FUEL CELL VEHICLE | 数值仿真 | 10.1049/cp.2014.1169 | 1.2 |  |  |  |  | 0.3 |  | 71 | [7 empty] | 16 |  | 18 | 28 | 3.8 | 36.7 |  |  |  | 38 |  |  | 16 |  | 8 | 8 | 16 | [21 empty] | 75.0385 | 90000 | [5 empty] | 0.8236
国外论文 | DESIGN AND OPTIMIZATION OF THE IMPELLER ON CENTRIFUGAL COMPRESSOR IN FUEL CELL VEHICLE | 数值仿真 | 10.1049/cp.2014.1169 | 1.2 |  |  |  |  | 0.3 |  | 71 | [7 empty] | 16 |  | 18 | 28 | 3.8 | 36.7 |  |  |  | 38 |  |  | 16 |  | 8 | 8 | 16 | [21 empty] | 85.1156 | 90000 | [5 empty] | 0.82303
国外论文 | DESIGN AND OPTIMIZATION OF THE IMPELLER ON CENTRIFUGAL COMPRESSOR IN FUEL CELL VEHICLE | 数值仿真 | 10.1049/cp.2014.1169 | 1.2 |  |  |  |  | 0.3 |  | 71 | [7 empty] | 16 |  | 18 | 28 | 3.8 | 36.7 |  |  |  | 38 |  |  | 16 |  | 8 | 8 | 16 | [21 empty] | 95.1002 | 90000 | [5 empty] | 0.80034
国外论文 | DESIGN AND OPTIMIZATION OF THE IMPELLER ON CENTRIFUGAL COMPRESSOR IN FUEL CELL VEHICLE | 数值仿真 | 10.1049/cp.2014.1169 | 1.2 |  |  |  |  | 0.3 |  | 71 | [7 empty] | 16 |  | 18 | 28 | 3.8 | 36.7 |  |  |  | 38 |  |  | 16 |  | 8 | 8 | 16 | [21 empty] | 105.0847 | 90000 | [5 empty] | 0.73534
国外论文 | DESIGN AND OPTIMIZATION OF THE IMPELLER ON CENTRIFUGAL COMPRESSOR IN FUEL CELL VEHICLE | 数值仿真 | 10.1049/cp.2014.1169 | 1.2 |  |  |  |  | 0.3 |  | 71 | [7 empty] | 16 |  | 18 | 28 | 3.8 | 36.7 |  |  |  | 38 |  |  | 12 |  | 6 | 6 | 16 | [21 empty] | 40.0026 | 90000 | [5 empty] | 0.72485
国外论文 | DESIGN AND OPTIMIZATION OF THE IMPELLER ON CENTRIFUGAL COMPRESSOR IN FUEL CELL VEHICLE | 数值仿真 | 10.1049/cp.2014.1169 | 1.2 |  |  |  |  | 0.3 |  | 71 | [7 empty] | 16 |  | 18 | 28 | 3.8 | 36.7 |  |  |  | 38 |  |  | 12 |  | 6 | 6 | 16 | [21 empty] | 45.0745 | 90000 | [5 empty] | 0.74878
国外论文 | DESIGN AND OPTIMIZATION OF THE IMPELLER ON CENTRIFUGAL COMPRESSOR IN FUEL CELL VEHICLE | 数值仿真 | 10.1049/cp.2014.1169 | 1.2 |  |  |  |  | 0.3 |  | 71 | [7 empty] | 16 |  | 18 | 28 | 3.8 | 36.7 |  |  |  | 38 |  |  | 12 |  | 6 | 6 | 16 | [21 empty] | 54.9615 | 90000 | [5 empty] | 0.78107
国外论文 | DESIGN AND OPTIMIZATION OF THE IMPELLER ON CENTRIFUGAL COMPRESSOR IN FUEL CELL VEHICLE | 数值仿真 | 10.1049/cp.2014.1169 | 1.2 |  |  |  |  | 0.3 |  | 71 | [7 empty] | 16 |  | 18 | 28 | 3.8 | 36.7 |  |  |  | 38 |  |  | 12 |  | 6 | 6 | 16 | [21 empty] | 65.0411 | 90000 | [5 empty] | 0.81862
国外论文 | DESIGN AND OPTIMIZATION OF THE IMPELLER ON CENTRIFUGAL COMPRESSOR IN FUEL CELL VEHICLE | 数值仿真 | 10.1049/cp.2014.1169 | 1.2 |  |  |  |  | 0.3 |  | 71 | [7 empty] | 16 |  | 18 | 28 | 3.8 | 36.7 |  |  |  | 38 |  |  | 12 |  | 6 | 6 | 16 | [21 empty] | 74.9923 | 90000 | [5 empty] | 0.83951
国外论文 | DESIGN AND OPTIMIZATION OF THE IMPELLER ON CENTRIFUGAL COMPRESSOR IN FUEL CELL VEHICLE | 数值仿真 | 10.1049/cp.2014.1169 | 1.2 |  |  |  |  | 0.3 |  | 71 | [7 empty] | 16 |  | 18 | 28 | 3.8 | 36.7 |  |  |  | 38 |  |  | 12 |  | 6 | 6 | 16 | [21 empty] | 85.0719 | 90000 | [5 empty] | 0.85754
国外论文 | DESIGN AND OPTIMIZATION OF THE IMPELLER ON CENTRIFUGAL COMPRESSOR IN FUEL CELL VEHICLE | 数值仿真 | 10.1049/cp.2014.1169 | 1.2 |  |  |  |  | 0.3 |  | 71 | [7 empty] | 16 |  | 18 | 28 | 3.8 | 36.7 |  |  |  | 38 |  |  | 12 |  | 6 | 6 | 16 | [21 empty] | 105.0385 | 90000 | [5 empty] | 0.79997
国外论文 | DESIGN AND OPTIMIZATION OF THE IMPELLER ON CENTRIFUGAL COMPRESSOR IN FUEL CELL VEHICLE | 数值仿真 | 10.1049/cp.2014.1169 | 1.2 |  |  |  |  | 0.3 |  | 71 | [7 empty] | 16 |  | 18 | 28 | 3.8 | 36.7 |  |  |  | 38 |  |  | 12 |  | 6 | 6 | 16 | [21 empty] | 95.0873 | 90000 | [5 empty] | 0.83676
国外论文 | DESIGN AND OPTIMIZATION OF THE IMPELLER ON CENTRIFUGAL COMPRESSOR IN FUEL CELL VEHICLE | 数值仿真 | 10.1049/cp.2014.1169 | 1.2 |  |  |  |  | 0.3 |  | 71 | [7 empty] | 16 |  | 18 | 28 | 3.8 | 36.7 |  |  |  | 38 |  |  | 14 |  | 7 | 7 | 16 | [21 empty] | 34.9949 | 90000 | [5 empty] | 0.70487
国外论文 | DESIGN AND OPTIMIZATION OF THE IMPELLER ON CENTRIFUGAL COMPRESSOR IN FUEL CELL VEHICLE | 数值仿真 | 10.1049/cp.2014.1169 | 1.2 |  |  |  |  | 0.3 |  | 71 | [7 empty] | 16 |  | 18 | 28 | 3.8 | 36.7 |  |  |  | 38 |  |  | 14 |  | 7 | 7 | 16 | [21 empty] | 40.0026 | 90000 | [5 empty] | 0.72639
国外论文 | DESIGN AND OPTIMIZATION OF THE IMPELLER ON CENTRIFUGAL COMPRESSOR IN FUEL CELL VEHICLE | 数值仿真 | 10.1049/cp.2014.1169 | 1.2 |  |  |  |  | 0.3 |  | 71 | [7 empty] | 16 |  | 18 | 28 | 3.8 | 36.7 |  |  |  | 38 |  |  | 14 |  | 7 | 7 | 16 | [21 empty] | 44.9461 | 90000 | [5 empty] | 0.74812
国外论文 | DESIGN AND OPTIMIZATION OF THE IMPELLER ON CENTRIFUGAL COMPRESSOR IN FUEL CELL VEHICLE | 数值仿真 | 10.1049/cp.2014.1169 | 1.2 |  |  |  |  | 0.3 |  | 71 | [7 empty] | 16 |  | 18 | 28 | 3.8 | 36.7 |  |  |  | 38 |  |  | 14 |  | 7 | 7 | 16 | [21 empty] | 54.9615 | 90000 | [5 empty] | 0.77975
国外论文 | DESIGN AND OPTIMIZATION OF THE IMPELLER ON CENTRIFUGAL COMPRESSOR IN FUEL CELL VEHICLE | 数值仿真 | 10.1049/cp.2014.1169 | 1.2 |  |  |  |  | 0.3 |  | 71 | [7 empty] | 16 |  | 18 | 28 | 3.8 | 36.7 |  |  |  | 38 |  |  | 14 |  | 7 | 7 | 16 | [21 empty] | 65.1053 | 90000 | [5 empty] | 0.81248
国外论文 | DESIGN AND OPTIMIZATION OF THE IMPELLER ON CENTRIFUGAL COMPRESSOR IN FUEL CELL VEHICLE | 数值仿真 | 10.1049/cp.2014.1169 | 1.2 |  |  |  |  | 0.3 |  | 71 | [7 empty] | 16 |  | 18 | 28 | 3.8 | 36.7 |  |  |  | 38 |  |  | 14 |  | 7 | 7 | 16 | [21 empty] | 75.1849 | 90000 | [5 empty] | 0.83052
国外论文 | DESIGN AND OPTIMIZATION OF THE IMPELLER ON CENTRIFUGAL COMPRESSOR IN FUEL CELL VEHICLE | 数值仿真 | 10.1049/cp.2014.1169 | 1.2 |  |  |  |  | 0.3 |  | 71 | [7 empty] | 16 |  | 18 | 28 | 3.8 | 36.7 |  |  |  | 38 |  |  | 14 |  | 7 | 7 | 16 | [21 empty] | 85.0719 | 90000 | [5 empty] | 0.84329
国外论文 | DESIGN AND OPTIMIZATION OF THE IMPELLER ON CENTRIFUGAL COMPRESSOR IN FUEL CELL VEHICLE | 数值仿真 | 10.1049/cp.2014.1169 | 1.2 |  |  |  |  | 0.3 |  | 71 | [7 empty] | 16 |  | 18 | 28 | 3.8 | 36.7 |  |  |  | 38 |  |  | 14 |  | 7 | 7 | 16 | [21 empty] | 95.2157 | 90000 | [5 empty] | 0.82887
国外论文 | DESIGN AND OPTIMIZATION OF THE IMPELLER ON CENTRIFUGAL COMPRESSOR IN FUEL CELL VEHICLE | 数值仿真 | 10.1049/cp.2014.1169 | 1.2 |  |  |  |  | 0.3 |  | 71 | [7 empty] | 16 |  | 18 | 28 | 3.8 | 36.7 |  |  |  | 38 |  |  | 14 |  | 7 | 7 | 16 | [21 empty] | 105.1027 | 90000 | [5 empty] | 0.77519
国外论文 | DESIGN AND OPTIMIZATION OF THE IMPELLER ON CENTRIFUGAL COMPRESSOR IN FUEL CELL VEHICLE | 数值仿真 | 10.1049/cp.2014.1169 | 1.2 |  |  |  |  | 0.3 |  | 71 | [7 empty] | 16 |  | 18 | 28 | 3.8 | 36.7 |  |  |  | 38 |  |  | 14 |  | 7 | 7 | 16 | [21 empty] | 34.9336 | 90000 |  | 1.9375
国外论文 | DESIGN AND OPTIMIZATION OF THE IMPELLER ON CENTRIFUGAL COMPRESSOR IN FUEL CELL VEHICLE | 数值仿真 | 10.1049/cp.2014.1169 | 1.2 |  |  |  |  | 0.3 |  | 71 | [7 empty] | 16 |  | 18 | 28 | 3.8 | 36.7 |  |  |  | 38 |  |  | 14 |  | 7 | 7 | 16 | [21 empty] | 39.8738 | 90000 |  | 1.9295
国外论文 | DESIGN AND OPTIMIZATION OF THE IMPELLER ON CENTRIFUGAL COMPRESSOR IN FUEL CELL VEHICLE | 数值仿真 | 10.1049/cp.2014.1169 | 1.2 |  |  |  |  | 0.3 |  | 71 | [7 empty] | 16 |  | 18 | 28 | 3.8 | 36.7 |  |  |  | 38 |  |  | 14 |  | 7 | 7 | 16 | [21 empty] | 44.7323 | 90000 |  | 1.9255
国外论文 | DESIGN AND OPTIMIZATION OF THE IMPELLER ON CENTRIFUGAL COMPRESSOR IN FUEL CELL VEHICLE | 数值仿真 | 10.1049/cp.2014.1169 | 1.2 |  |  |  |  | 0.3 |  | 71 | [7 empty] | 16 |  | 18 | 28 | 3.8 | 36.7 |  |  |  | 38 |  |  | 14 |  | 7 | 7 | 16 | [21 empty] | 54.845 | 90000 |  | 1.9231
国外论文 | DESIGN AND OPTIMIZATION OF THE IMPELLER ON CENTRIFUGAL COMPRESSOR IN FUEL CELL VEHICLE | 数值仿真 | 10.1049/cp.2014.1169 | 1.2 |  |  |  |  | 0.3 |  | 71 | [7 empty] | 16 |  | 18 | 28 | 3.8 | 36.7 |  |  |  | 38 |  |  | 14 |  | 7 | 7 | 16 | [21 empty] | 74.914 | 90000 |  | 1.912
国外论文 | DESIGN AND OPTIMIZATION OF THE IMPELLER ON CENTRIFUGAL COMPRESSOR IN FUEL CELL VEHICLE | 数值仿真 | 10.1049/cp.2014.1169 | 1.2 |  |  |  |  | 0.3 |  | 71 | [7 empty] | 16 |  | 18 | 28 | 3.8 | 36.7 |  |  |  | 38 |  |  | 14 |  | 7 | 7 | 16 | [21 empty] | 84.9729 | 90000 |  | 1.8553
国外论文 | DESIGN AND OPTIMIZATION OF THE IMPELLER ON CENTRIFUGAL COMPRESSOR IN FUEL CELL VEHICLE | 数值仿真 | 10.1049/cp.2014.1169 | 1.2 |  |  |  |  | 0.3 |  | 71 | [7 empty] | 16 |  | 18 | 28 | 3.8 | 36.7 |  |  |  | 38 |  |  | 14 |  | 7 | 7 | 16 | [21 empty] | 94.9529 | 90000 |  | 1.7971
国外论文 | DESIGN AND OPTIMIZATION OF THE IMPELLER ON CENTRIFUGAL COMPRESSOR IN FUEL CELL VEHICLE | 数值仿真 | 10.1049/cp.2014.1169 | 1.2 |  |  |  |  | 0.3 |  | 71 | [7 empty] | 16 |  | 18 | 28 | 3.8 | 36.7 |  |  |  | 38 |  |  | 14 |  | 7 | 7 | 16 | [21 empty] | 104.955 | 90000 |  | 1.6927
国外论文 | DESIGN AND OPTIMIZATION OF THE IMPELLER ON CENTRIFUGAL COMPRESSOR IN FUEL CELL VEHICLE | 数值仿真 | 10.1049/cp.2014.1169 | 1.2 |  |  |  |  | 0.5 |  | 71 | [7 empty] | 16 |  | 18 | 28 | 3.8 | 36.7 |  |  |  | 38 |  |  | 14 |  | 7 | 7 | 16 | [21 empty] | 34.8037 | 90000 |  | 1.8761
国外论文 | DESIGN AND OPTIMIZATION OF THE IMPELLER ON CENTRIFUGAL COMPRESSOR IN FUEL CELL VEHICLE | 数值仿真 | 10.1049/cp.2014.1169 | 1.2 |  |  |  |  | 0.5 |  | 71 | [7 empty] | 16 |  | 18 | 28 | 3.8 | 36.7 |  |  |  | 38 |  |  | 14 |  | 7 | 7 | 16 | [21 empty] | 39.7458 | 90000 |  | 1.8641
国外论文 | DESIGN AND OPTIMIZATION OF THE IMPELLER ON CENTRIFUGAL COMPRESSOR IN FUEL CELL VEHICLE | 数值仿真 | 10.1049/cp.2014.1169 | 1.2 |  |  |  |  | 0.5 |  | 71 | [7 empty] | 16 |  | 18 | 28 | 3.8 | 36.7 |  |  |  | 38 |  |  | 14 |  | 7 | 7 | 16 | [21 empty] | 44.7693 | 90000 |  | 1.8482
国外论文 | DESIGN AND OPTIMIZATION OF THE IMPELLER ON CENTRIFUGAL COMPRESSOR IN FUEL CELL VEHICLE | 数值仿真 | 10.1049/cp.2014.1169 | 1.2 |  |  |  |  | 0.5 |  | 71 | [7 empty] | 16 |  | 18 | 28 | 3.8 | 36.7 |  |  |  | 38 |  |  | 14 |  | 7 | 7 | 16 | [21 empty] | 74.7944 | 90000 |  | 1.829
国外论文 | DESIGN AND OPTIMIZATION OF THE IMPELLER ON CENTRIFUGAL COMPRESSOR IN FUEL CELL VEHICLE | 数值仿真 | 10.1049/cp.2014.1169 | 1.2 |  |  |  |  | 0.5 |  | 71 | [7 empty] | 16 |  | 18 | 28 | 3.8 | 36.7 |  |  |  | 38 |  |  | 14 |  | 7 | 7 | 16 | [21 empty] | 84.8555 | 90000 |  | 1.7676
国外论文 | DESIGN AND OPTIMIZATION OF THE IMPELLER ON CENTRIFUGAL COMPRESSOR IN FUEL CELL VEHICLE | 数值仿真 | 10.1049/cp.2014.1169 | 1.2 |  |  |  |  | 0.5 |  | 71 | [7 empty] | 16 |  | 18 | 28 | 3.8 | 36.7 |  |  |  | 38 |  |  | 14 |  | 7 | 7 | 16 | [21 empty] | 94.8283 | 90000 |  | 1.7246
国外论文 | DESIGN AND OPTIMIZATION OF THE IMPELLER ON CENTRIFUGAL COMPRESSOR IN FUEL CELL VEHICLE | 数值仿真 | 10.1049/cp.2014.1169 | 1.2 |  |  |  |  | 0.5 |  | 71 | [7 empty] | 16 |  | 18 | 28 | 3.8 | 36.7 |  |  |  | 38 |  |  | 14 |  | 7 | 7 | 16 | [21 empty] | 104.9051 | 90000 |  | 1.6305
国外论文 | DESIGN AND OPTIMIZATION OF THE IMPELLER ON CENTRIFUGAL COMPRESSOR IN FUEL CELL VEHICLE | 数值仿真 | 10.1049/cp.2014.1169 | 1.2 |  |  |  |  | 0.3 |  | 71 | [7 empty] | 16 |  | 18 | 28 | 3.8 | 36.7 |  |  |  | 38 |  |  | 14 |  | 7 | 7 | 16 | [21 empty] | 34.9989 | 90000 | [5 empty] | 0.70484
国外论文 | DESIGN AND OPTIMIZATION OF THE IMPELLER ON CENTRIFUGAL COMPRESSOR IN FUEL CELL VEHICLE | 数值仿真 | 10.1049/cp.2014.1169 | 1.2 |  |  |  |  | 0.3 |  | 71 | [7 empty] | 16 |  | 18 | 28 | 3.8 | 36.7 |  |  |  | 38 |  |  | 14 |  | 7 | 7 | 16 | [21 empty] | 40.0543 | 90000 | [5 empty] | 0.72563
国外论文 | DESIGN AND OPTIMIZATION OF THE IMPELLER ON CENTRIFUGAL COMPRESSOR IN FUEL CELL VEHICLE | 数值仿真 | 10.1049/cp.2014.1169 | 1.2 |  |  |  |  | 0.3 |  | 71 | [7 empty] | 16 |  | 18 | 28 | 3.8 | 36.7 |  |  |  | 38 |  |  | 14 |  | 7 | 7 | 16 | [21 empty] | 44.8798 | 90000 | [5 empty] | 0.74774
国外论文 | DESIGN AND OPTIMIZATION OF THE IMPELLER ON CENTRIFUGAL COMPRESSOR IN FUEL CELL VEHICLE | 数值仿真 | 10.1049/cp.2014.1169 | 1.2 |  |  |  |  | 0.3 |  | 71 | [7 empty] | 16 |  | 18 | 28 | 3.8 | 36.7 |  |  |  | 38 |  |  | 14 |  | 7 | 7 | 16 | [21 empty] | 54.9904 | 90000 | [5 empty] | 0.78048
国外论文 | DESIGN AND OPTIMIZATION OF THE IMPELLER ON CENTRIFUGAL COMPRESSOR IN FUEL CELL VEHICLE | 数值仿真 | 10.1049/cp.2014.1169 | 1.2 |  |  |  |  | 0.3 |  | 71 | [7 empty] | 16 |  | 18 | 28 | 3.8 | 36.7 |  |  |  | 38 |  |  | 14 |  | 7 | 7 | 16 | [21 empty] | 75.0968 | 90000 | [5 empty] | 0.83005
国外论文 | DESIGN AND OPTIMIZATION OF THE IMPELLER ON CENTRIFUGAL COMPRESSOR IN FUEL CELL VEHICLE | 数值仿真 | 10.1049/cp.2014.1169 | 1.2 |  |  |  |  | 0.3 |  | 71 | [7 empty] | 16 |  | 18 | 28 | 3.8 | 36.7 |  |  |  | 38 |  |  | 14 |  | 7 | 7 | 16 | [21 empty] | 85.0926 | 90000 | [5 empty] | 0.84291
国外论文 | DESIGN AND OPTIMIZATION OF THE IMPELLER ON CENTRIFUGAL COMPRESSOR IN FUEL CELL VEHICLE | 数值仿真 | 10.1049/cp.2014.1169 | 1.2 |  |  |  |  | 0.3 |  | 71 | [7 empty] | 16 |  | 18 | 28 | 3.8 | 36.7 |  |  |  | 38 |  |  | 14 |  | 7 | 7 | 16 | [21 empty] | 95.2032 | 90000 | [5 empty] | 0.82883
国外论文 | DESIGN AND OPTIMIZATION OF THE IMPELLER ON CENTRIFUGAL COMPRESSOR IN FUEL CELL VEHICLE | 数值仿真 | 10.1049/cp.2014.1169 | 1.2 |  |  |  |  | 0.3 |  | 71 | [7 empty] | 16 |  | 18 | 28 | 3.8 | 36.7 |  |  |  | 38 |  |  | 14 |  | 7 | 7 | 16 | [21 empty] | 105.084 | 90000 | [5 empty] | 0.77499
国外论文 | DESIGN AND OPTIMIZATION OF THE IMPELLER ON CENTRIFUGAL COMPRESSOR IN FUEL CELL VEHICLE | 数值仿真 | 10.1049/cp.2014.1169 | 1.2 |  |  |  |  | 0.5 |  | 71 | [7 empty] | 16 |  | 18 | 28 | 3.8 | 36.7 |  |  |  | 38 |  |  | 14 |  | 7 | 7 | 16 | [21 empty] | 34.884 | 90000 | [5 empty] | 0.68982
国外论文 | DESIGN AND OPTIMIZATION OF THE IMPELLER ON CENTRIFUGAL COMPRESSOR IN FUEL CELL VEHICLE | 数值仿真 | 10.1049/cp.2014.1169 | 1.2 |  |  |  |  | 0.5 |  | 71 | [7 empty] | 16 |  | 18 | 28 | 3.8 | 36.7 |  |  |  | 38 |  |  | 14 |  | 7 | 7 | 16 | [21 empty] | 39.8245 | 90000 | [5 empty] | 0.70796
国外论文 | DESIGN AND OPTIMIZATION OF THE IMPELLER ON CENTRIFUGAL COMPRESSOR IN FUEL CELL VEHICLE | 数值仿真 | 10.1049/cp.2014.1169 | 1.2 |  |  |  |  | 0.5 |  | 71 | [7 empty] | 16 |  | 18 | 28 | 3.8 | 36.7 |  |  |  | 38 |  |  | 14 |  | 7 | 7 | 16 | [21 empty] | 44.8798 | 90000 | [5 empty] | 0.72919
国外论文 | DESIGN AND OPTIMIZATION OF THE IMPELLER ON CENTRIFUGAL COMPRESSOR IN FUEL CELL VEHICLE | 数值仿真 | 10.1049/cp.2014.1169 | 1.2 |  |  |  |  | 0.5 |  | 71 | [7 empty] | 16 |  | 18 | 28 | 3.8 | 36.7 |  |  |  | 38 |  |  | 14 |  | 7 | 7 | 16 | [21 empty] | 54.8755 | 90000 | [5 empty] | 0.75486
国外论文 | DESIGN AND OPTIMIZATION OF THE IMPELLER ON CENTRIFUGAL COMPRESSOR IN FUEL CELL VEHICLE | 数值仿真 | 10.1049/cp.2014.1169 | 1.2 |  |  |  |  | 0.5 |  | 71 | [7 empty] | 16 |  | 18 | 28 | 3.8 | 36.7 |  |  |  | 38 |  |  | 14 |  | 7 | 7 | 16 | [21 empty] | 74.9819 | 90000 | [5 empty] | 0.79957
国外论文 | DESIGN AND OPTIMIZATION OF THE IMPELLER ON CENTRIFUGAL COMPRESSOR IN FUEL CELL VEHICLE | 数值仿真 | 10.1049/cp.2014.1169 | 1.2 |  |  |  |  | 0.5 |  | 71 | [7 empty] | 16 |  | 18 | 28 | 3.8 | 36.7 |  |  |  | 38 |  |  | 14 |  | 7 | 7 | 16 | [21 empty] | 85.0926 | 90000 | [5 empty] | 0.81067
国外论文 | DESIGN AND OPTIMIZATION OF THE IMPELLER ON CENTRIFUGAL COMPRESSOR IN FUEL CELL VEHICLE | 数值仿真 | 10.1049/cp.2014.1169 | 1.2 |  |  |  |  | 0.5 |  | 71 | [7 empty] | 16 |  | 18 | 28 | 3.8 | 36.7 |  |  |  | 38 |  |  | 14 |  | 7 | 7 | 16 | [21 empty] | 95.0532 | 90000 | [5 empty] | 0.80606
国外论文 | DESIGN AND OPTIMIZATION OF THE IMPELLER ON CENTRIFUGAL COMPRESSOR IN FUEL CELL VEHICLE | 数值仿真 | 10.1049/cp.2014.1169 | 1.2 |  |  |  |  | 0.5 |  | 71 | [7 empty] | 16 |  | 18 | 28 | 3.8 | 36.7 |  |  |  | 38 |  |  | 14 |  | 7 | 7 | 16 | [21 empty] | 104.9468 | 90000 | [5 empty] | 0.75948
国外论文 | DESIGN AND OPTIMIZATION OF THE IMPELLER ON CENTRIFUGAL COMPRESSOR IN FUEL CELL VEHICLE | 数值仿真 | 10.1049/cp.2014.1169 | 0.8 |  |  |  |  | 0.3 |  | 71 | [7 empty] | 16 |  | 18 | 28 | 3.8 | 36.7 |  |  |  | 38 |  |  | 14 |  | 7 | 7 | 16 | [21 empty] | 35.0138 | 90000 |  | 1.9194
国外论文 | DESIGN AND OPTIMIZATION OF THE IMPELLER ON CENTRIFUGAL COMPRESSOR IN FUEL CELL VEHICLE | 数值仿真 | 10.1049/cp.2014.1169 | 0.8 |  |  |  |  | 0.3 |  | 71 | [7 empty] | 16 |  | 18 | 28 | 3.8 | 36.7 |  |  |  | 38 |  |  | 14 |  | 7 | 7 | 16 | [21 empty] | 39.9805 | 90000 |  | 1.9011
国外论文 | DESIGN AND OPTIMIZATION OF THE IMPELLER ON CENTRIFUGAL COMPRESSOR IN FUEL CELL VEHICLE | 数值仿真 | 10.1049/cp.2014.1169 | 0.8 |  |  |  |  | 0.3 |  | 71 | [7 empty] | 16 |  | 18 | 28 | 3.8 | 36.7 |  |  |  | 38 |  |  | 14 |  | 7 | 7 | 16 | [21 empty] | 45.0154 | 90000 |  | 1.9
国外论文 | DESIGN AND OPTIMIZATION OF THE IMPELLER ON CENTRIFUGAL COMPRESSOR IN FUEL CELL VEHICLE | 数值仿真 | 10.1049/cp.2014.1169 | 0.8 |  |  |  |  | 0.3 |  | 71 | [7 empty] | 16 |  | 18 | 28 | 3.8 | 36.7 |  |  |  | 38 |  |  | 14 |  | 7 | 7 | 16 | [21 empty] | 65.0212 | 90000 |  | 1.8692
国外论文 | DESIGN AND OPTIMIZATION OF THE IMPELLER ON CENTRIFUGAL COMPRESSOR IN FUEL CELL VEHICLE | 数值仿真 | 10.1049/cp.2014.1169 | 0.8 |  |  |  |  | 0.3 |  | 71 | [7 empty] | 16 |  | 18 | 28 | 3.8 | 36.7 |  |  |  | 38 |  |  | 14 |  | 7 | 7 | 16 | [21 empty] | 75.0284 | 90000 |  | 1.868
国外论文 | DESIGN AND OPTIMIZATION OF THE IMPELLER ON CENTRIFUGAL COMPRESSOR IN FUEL CELL VEHICLE | 数值仿真 | 10.1049/cp.2014.1169 | 0.8 |  |  |  |  | 0.3 |  | 71 | [7 empty] | 16 |  | 18 | 28 | 3.8 | 36.7 |  |  |  | 38 |  |  | 14 |  | 7 | 7 | 16 | [21 empty] | 85.0965 | 90000 |  | 1.8598
国外论文 | DESIGN AND OPTIMIZATION OF THE IMPELLER ON CENTRIFUGAL COMPRESSOR IN FUEL CELL VEHICLE | 数值仿真 | 10.1049/cp.2014.1169 | 0.8 |  |  |  |  | 0.3 |  | 71 | [7 empty] | 16 |  | 18 | 28 | 3.8 | 36.7 |  |  |  | 38 |  |  | 14 |  | 7 | 7 | 16 | [21 empty] | 95.1346 | 90000 |  | 1.8318
国外论文 | DESIGN AND OPTIMIZATION OF THE IMPELLER ON CENTRIFUGAL COMPRESSOR IN FUEL CELL VEHICLE | 数值仿真 | 10.1049/cp.2014.1169 | 0.8 |  |  |  |  | 0.3 |  | 71 | [7 empty] | 16 |  | 18 | 28 | 3.8 | 36.7 |  |  |  | 38 |  |  | 14 |  | 7 | 7 | 16 | [21 empty] | 105.0112 | 90000 |  | 1.73
国外论文 | DESIGN AND OPTIMIZATION OF THE IMPELLER ON CENTRIFUGAL COMPRESSOR IN FUEL CELL VEHICLE | 数值仿真 | 10.1049/cp.2014.1169 | 0.8 |  |  |  |  | 0.3 |  | 71 | [7 empty] | 16 |  | 18 | 28 | 3.8 | 36.7 |  |  |  | 38 |  |  | 14 |  | 7 | 7 | 16 | [21 empty] | 54.9722 | 90000 |  | 1.8754
国外论文 | DESIGN AND OPTIMIZATION OF THE IMPELLER ON CENTRIFUGAL COMPRESSOR IN FUEL CELL VEHICLE | 数值仿真 | 10.1049/cp.2014.1169 | 1.2 |  |  |  |  | 0.3 |  | 71 | [7 empty] | 16 |  | 18 | 28 | 3.8 | 36.7 |  |  |  | 38 |  |  | 14 |  | 7 | 7 | 16 | [21 empty] | 35.1039 | 90000 |  | 1.9389
国外论文 | DESIGN AND OPTIMIZATION OF THE IMPELLER ON CENTRIFUGAL COMPRESSOR IN FUEL CELL VEHICLE | 数值仿真 | 10.1049/cp.2014.1169 | 1.2 |  |  |  |  | 0.3 |  | 71 | [7 empty] | 16 |  | 18 | 28 | 3.8 | 36.7 |  |  |  | 38 |  |  | 14 |  | 7 | 7 | 16 | [21 empty] | 40.1277 | 90000 |  | 1.9301
国外论文 | DESIGN AND OPTIMIZATION OF THE IMPELLER ON CENTRIFUGAL COMPRESSOR IN FUEL CELL VEHICLE | 数值仿真 | 10.1049/cp.2014.1169 | 1.2 |  |  |  |  | 0.3 |  | 71 | [7 empty] | 16 |  | 18 | 28 | 3.8 | 36.7 |  |  |  | 38 |  |  | 14 |  | 7 | 7 | 16 | [21 empty] | 45.0446 | 90000 |  | 1.9288
国外论文 | DESIGN AND OPTIMIZATION OF THE IMPELLER ON CENTRIFUGAL COMPRESSOR IN FUEL CELL VEHICLE | 数值仿真 | 10.1049/cp.2014.1169 | 1.2 |  |  |  |  | 0.3 |  | 71 | [7 empty] | 16 |  | 18 | 28 | 3.8 | 36.7 |  |  |  | 38 |  |  | 14 |  | 7 | 7 | 16 | [21 empty] | 55.0963 | 90000 |  | 1.9247
国外论文 | DESIGN AND OPTIMIZATION OF THE IMPELLER ON CENTRIFUGAL COMPRESSOR IN FUEL CELL VEHICLE | 数值仿真 | 10.1049/cp.2014.1169 | 1.2 |  |  |  |  | 0.3 |  | 71 | [7 empty] | 16 |  | 18 | 28 | 3.8 | 36.7 |  |  |  | 38 |  |  | 14 |  | 7 | 7 | 16 | [21 empty] | 65.1467 | 90000 |  | 1.9159
国外论文 | DESIGN AND OPTIMIZATION OF THE IMPELLER ON CENTRIFUGAL COMPRESSOR IN FUEL CELL VEHICLE | 数值仿真 | 10.1049/cp.2014.1169 | 1.2 |  |  |  |  | 0.3 |  | 71 | [7 empty] | 16 |  | 18 | 28 | 3.8 | 36.7 |  |  |  | 38 |  |  | 14 |  | 7 | 7 | 16 | [21 empty] | 75.1258 | 90000 |  | 1.9123
国外论文 | DESIGN AND OPTIMIZATION OF THE IMPELLER ON CENTRIFUGAL COMPRESSOR IN FUEL CELL VEHICLE | 数值仿真 | 10.1049/cp.2014.1169 | 1.2 |  |  |  |  | 0.3 |  | 71 | [7 empty] | 16 |  | 18 | 28 | 3.8 | 36.7 |  |  |  | 38 |  |  | 14 |  | 7 | 7 | 16 | [21 empty] | 85.2349 | 90000 |  | 1.857
国外论文 | DESIGN AND OPTIMIZATION OF THE IMPELLER ON CENTRIFUGAL COMPRESSOR IN FUEL CELL VEHICLE | 数值仿真 | 10.1049/cp.2014.1169 | 1.2 |  |  |  |  | 0.3 |  | 71 | [7 empty] | 16 |  | 18 | 28 | 3.8 | 36.7 |  |  |  | 38 |  |  | 14 |  | 7 | 7 | 16 | [21 empty] | 95.2339 | 90000 |  | 1.7986
国外论文 | DESIGN AND OPTIMIZATION OF THE IMPELLER ON CENTRIFUGAL COMPRESSOR IN FUEL CELL VEHICLE | 数值仿真 | 10.1049/cp.2014.1169 | 1.2 |  |  |  |  | 0.3 |  | 71 | [7 empty] | 16 |  | 18 | 28 | 3.8 | 36.7 |  |  |  | 38 |  |  | 14 |  | 7 | 7 | 16 | [21 empty] | 105.109 | 90000 |  | 1.6922
国外论文 | DESIGN AND OPTIMIZATION OF THE IMPELLER ON CENTRIFUGAL COMPRESSOR IN FUEL CELL VEHICLE | 数值仿真 | 10.1049/cp.2014.1169 | 0.8 |  |  |  |  | 0.3 |  | 71 | [7 empty] | 16 |  | 18 | 28 | 3.8 | 36.7 |  |  |  | 38 |  |  | 14 |  | 7 | 7 | 16 | [21 empty] | 34.9445 | 90000 | [5 empty] | 0.70109
国外论文 | DESIGN AND OPTIMIZATION OF THE IMPELLER ON CENTRIFUGAL COMPRESSOR IN FUEL CELL VEHICLE | 数值仿真 | 10.1049/cp.2014.1169 | 0.8 |  |  |  |  | 0.3 |  | 71 | [7 empty] | 16 |  | 18 | 28 | 3.8 | 36.7 |  |  |  | 38 |  |  | 14 |  | 7 | 7 | 16 | [21 empty] | 39.9142 | 90000 | [5 empty] | 0.71969
国外论文 | DESIGN AND OPTIMIZATION OF THE IMPELLER ON CENTRIFUGAL COMPRESSOR IN FUEL CELL VEHICLE | 数值仿真 | 10.1049/cp.2014.1169 | 0.8 |  |  |  |  | 0.3 |  | 71 | [7 empty] | 16 |  | 18 | 28 | 3.8 | 36.7 |  |  |  | 38 |  |  | 14 |  | 7 | 7 | 16 | [21 empty] | 44.8897 | 90000 | [5 empty] | 0.72672
国外论文 | DESIGN AND OPTIMIZATION OF THE IMPELLER ON CENTRIFUGAL COMPRESSOR IN FUEL CELL VEHICLE | 数值仿真 | 10.1049/cp.2014.1169 | 0.8 |  |  |  |  | 0.3 |  | 71 | [7 empty] | 16 |  | 18 | 28 | 3.8 | 36.7 |  |  |  | 38 |  |  | 14 |  | 7 | 7 | 16 | [21 empty] | 54.8839 | 90000 | [5 empty] | 0.75896
国外论文 | DESIGN AND OPTIMIZATION OF THE IMPELLER ON CENTRIFUGAL COMPRESSOR IN FUEL CELL VEHICLE | 数值仿真 | 10.1049/cp.2014.1169 | 0.8 |  |  |  |  | 0.3 |  | 71 | [7 empty] | 16 |  | 18 | 28 | 3.8 | 36.7 |  |  |  | 38 |  |  | 14 |  | 7 | 7 | 16 | [21 empty] | 74.8791 | 90000 | [5 empty] | 0.81022
国外论文 | DESIGN AND OPTIMIZATION OF THE IMPELLER ON CENTRIFUGAL COMPRESSOR IN FUEL CELL VEHICLE | 数值仿真 | 10.1049/cp.2014.1169 | 0.8 |  |  |  |  | 0.3 |  | 71 | [7 empty] | 16 |  | 18 | 28 | 3.8 | 36.7 |  |  |  | 38 |  |  | 14 |  | 7 | 7 | 16 | [21 empty] | 84.979 | 90000 | [5 empty] | 0.84081
国外论文 | DESIGN AND OPTIMIZATION OF THE IMPELLER ON CENTRIFUGAL COMPRESSOR IN FUEL CELL VEHICLE | 数值仿真 | 10.1049/cp.2014.1169 | 0.8 |  |  |  |  | 0.3 |  | 71 | [7 empty] | 16 |  | 18 | 28 | 3.8 | 36.7 |  |  |  | 38 |  |  | 14 |  | 7 | 7 | 16 | [21 empty] | 94.9406 | 90000 | [5 empty] | 0.83378
国外论文 | DESIGN AND OPTIMIZATION OF THE IMPELLER ON CENTRIFUGAL COMPRESSOR IN FUEL CELL VEHICLE | 数值仿真 | 10.1049/cp.2014.1169 | 0.8 |  |  |  |  | 0.3 |  | 71 | [7 empty] | 16 |  | 18 | 28 | 3.8 | 36.7 |  |  |  | 38 |  |  | 14 |  | 7 | 7 | 16 | [21 empty] | 104.9681 | 90000 | [5 empty] | 0.80009
国外论文 | DESIGN AND OPTIMIZATION OF THE IMPELLER ON CENTRIFUGAL COMPRESSOR IN FUEL CELL VEHICLE | 数值仿真 | 10.1049/cp.2014.1169 | 1.2 |  |  |  |  | 0.3 |  | 71 | [7 empty] | 16 |  | 18 | 28 | 3.8 | 36.7 |  |  |  | 38 |  |  | 14 |  | 7 | 7 | 16 | [21 empty] | 35.0473 | 90000 | [5 empty] | 0.70502
国外论文 | DESIGN AND OPTIMIZATION OF THE IMPELLER ON CENTRIFUGAL COMPRESSOR IN FUEL CELL VEHICLE | 数值仿真 | 10.1049/cp.2014.1169 | 1.2 |  |  |  |  | 0.3 |  | 71 | [7 empty] | 16 |  | 18 | 28 | 3.8 | 36.7 |  |  |  | 38 |  |  | 14 |  | 7 | 7 | 16 | [21 empty] | 40.0154 | 90000 | [5 empty] | 0.72693
国外论文 | DESIGN AND OPTIMIZATION OF THE IMPELLER ON CENTRIFUGAL COMPRESSOR IN FUEL CELL VEHICLE | 数值仿真 | 10.1049/cp.2014.1169 | 1.2 |  |  |  |  | 0.3 |  | 71 | [7 empty] | 16 |  | 18 | 28 | 3.8 | 36.7 |  |  |  | 38 |  |  | 14 |  | 7 | 7 | 16 | [21 empty] | 44.9838 | 90000 | [5 empty] | 0.74801
国外论文 | DESIGN AND OPTIMIZATION OF THE IMPELLER ON CENTRIFUGAL COMPRESSOR IN FUEL CELL VEHICLE | 数值仿真 | 10.1049/cp.2014.1169 | 1.2 |  |  |  |  | 0.3 |  | 71 | [7 empty] | 16 |  | 18 | 28 | 3.8 | 36.7 |  |  |  | 38 |  |  | 14 |  | 7 | 7 | 16 | [21 empty] | 54.9777 | 90000 | [5 empty] | 0.78087
国外论文 | DESIGN AND OPTIMIZATION OF THE IMPELLER ON CENTRIFUGAL COMPRESSOR IN FUEL CELL VEHICLE | 数值仿真 | 10.1049/cp.2014.1169 | 1.2 |  |  |  |  | 0.3 |  | 71 | [7 empty] | 16 |  | 18 | 28 | 3.8 | 36.7 |  |  |  | 38 |  |  | 14 |  | 7 | 7 | 16 | [21 empty] | 64.9723 | 90000 | [5 empty] | 0.81249
国外论文 | DESIGN AND OPTIMIZATION OF THE IMPELLER ON CENTRIFUGAL COMPRESSOR IN FUEL CELL VEHICLE | 数值仿真 | 10.1049/cp.2014.1169 | 1.2 |  |  |  |  | 0.3 |  | 71 | [7 empty] | 16 |  | 18 | 28 | 3.8 | 36.7 |  |  |  | 38 |  |  | 14 |  | 7 | 7 | 16 | [21 empty] | 74.9734 | 90000 | [5 empty] | 0.83109
国外论文 | DESIGN AND OPTIMIZATION OF THE IMPELLER ON CENTRIFUGAL COMPRESSOR IN FUEL CELL VEHICLE | 数值仿真 | 10.1049/cp.2014.1169 | 1.2 |  |  |  |  | 0.3 |  | 71 | [7 empty] | 16 |  | 18 | 28 | 3.8 | 36.7 |  |  |  | 38 |  |  | 14 |  | 7 | 7 | 16 | [21 empty] | 85.1351 | 90000 | [5 empty] | 0.84308
国外论文 | DESIGN AND OPTIMIZATION OF THE IMPELLER ON CENTRIFUGAL COMPRESSOR IN FUEL CELL VEHICLE | 数值仿真 | 10.1049/cp.2014.1169 | 1.2 |  |  |  |  | 0.3 |  | 71 | [7 empty] | 16 |  | 18 | 28 | 3.8 | 36.7 |  |  |  | 38 |  |  | 14 |  | 7 | 7 | 16 | [21 empty] | 95.0474 | 90000 | [5 empty] | 0.82985
国外论文 | DESIGN AND OPTIMIZATION OF THE IMPELLER ON CENTRIFUGAL COMPRESSOR IN FUEL CELL VEHICLE | 数值仿真 | 10.1049/cp.2014.1169 | 1.2 |  |  |  |  | 0.3 |  | 71 | [7 empty] | 16 |  | 18 | 28 | 3.8 | 36.7 |  |  |  | 38 |  |  | 14 |  | 7 | 7 | 16 | [21 empty] | 105.0327 | 90000 | [5 empty] | 0.7757
国外论文 | DESIGN AND OPTIMIZATION OF THE IMPELLER ON CENTRIFUGAL COMPRESSOR IN FUEL CELL VEHICLE | 数值仿真 | 10.1049/cp.2014.1169 | 1.2 |  |  |  |  | 0.3 |  | 71 | [7 empty] | 16 |  | 18 | 28 | 3.8 | 36.7 |  |  |  | 38 |  |  | 14 |  | 7 | 7 | 16 | [21 empty] | 34.9741 | 90000 |  | 1.9387
国外论文 | DESIGN AND OPTIMIZATION OF THE IMPELLER ON CENTRIFUGAL COMPRESSOR IN FUEL CELL VEHICLE | 数值仿真 | 10.1049/cp.2014.1169 | 1.2 |  |  |  |  | 0.3 |  | 71 | [7 empty] | 16 |  | 18 | 28 | 3.8 | 36.7 |  |  |  | 38 |  |  | 14 |  | 7 | 7 | 16 | [21 empty] | 39.8678 | 90000 |  | 1.9306
国外论文 | DESIGN AND OPTIMIZATION OF THE IMPELLER ON CENTRIFUGAL COMPRESSOR IN FUEL CELL VEHICLE | 数值仿真 | 10.1049/cp.2014.1169 | 1.2 |  |  |  |  | 0.3 |  | 71 | [7 empty] | 16 |  | 18 | 28 | 3.8 | 36.7 |  |  |  | 38 |  |  | 14 |  | 7 | 7 | 16 | [21 empty] | 44.874 | 90000 |  | 1.9285
国外论文 | DESIGN AND OPTIMIZATION OF THE IMPELLER ON CENTRIFUGAL COMPRESSOR IN FUEL CELL VEHICLE | 数值仿真 | 10.1049/cp.2014.1169 | 1.2 |  |  |  |  | 0.3 |  | 71 | [7 empty] | 16 |  | 18 | 28 | 3.8 | 36.7 |  |  |  | 38 |  |  | 14 |  | 7 | 7 | 16 | [21 empty] | 54.8867 | 90000 |  | 1.9228
国外论文 | DESIGN AND OPTIMIZATION OF THE IMPELLER ON CENTRIFUGAL COMPRESSOR IN FUEL CELL VEHICLE | 数值仿真 | 10.1049/cp.2014.1169 | 1.2 |  |  |  |  | 0.3 |  | 71 | [7 empty] | 16 |  | 18 | 28 | 3.8 | 36.7 |  |  |  | 38 |  |  | 14 |  | 7 | 7 | 16 | [21 empty] | 64.9568 | 90000 |  | 1.9146
国外论文 | DESIGN AND OPTIMIZATION OF THE IMPELLER ON CENTRIFUGAL COMPRESSOR IN FUEL CELL VEHICLE | 数值仿真 | 10.1049/cp.2014.1169 | 1.2 |  |  |  |  | 0.3 |  | 71 | [7 empty] | 16 |  | 18 | 28 | 3.8 | 36.7 |  |  |  | 38 |  |  | 14 |  | 7 | 7 | 16 | [21 empty] | 74.9688 | 90000 |  | 1.912
国外论文 | DESIGN AND OPTIMIZATION OF THE IMPELLER ON CENTRIFUGAL COMPRESSOR IN FUEL CELL VEHICLE | 数值仿真 | 10.1049/cp.2014.1169 | 1.2 |  |  |  |  | 0.3 |  | 71 | [7 empty] | 16 |  | 18 | 28 | 3.8 | 36.7 |  |  |  | 38 |  |  | 14 |  | 7 | 7 | 16 | [21 empty] | 84.9928 | 90000 |  | 1.8562
国外论文 | DESIGN AND OPTIMIZATION OF THE IMPELLER ON CENTRIFUGAL COMPRESSOR IN FUEL CELL VEHICLE | 数值仿真 | 10.1049/cp.2014.1169 | 1.2 |  |  |  |  | 0.3 |  | 71 | [7 empty] | 16 |  | 18 | 28 | 3.8 | 36.7 |  |  |  | 38 |  |  | 14 |  | 7 | 7 | 16 | [21 empty] | 95.0741 | 90000 |  | 1.7989
国外论文 | DESIGN AND OPTIMIZATION OF THE IMPELLER ON CENTRIFUGAL COMPRESSOR IN FUEL CELL VEHICLE | 数值仿真 | 10.1049/cp.2014.1169 | 1.2 |  |  |  |  | 0.3 |  | 71 | [7 empty] | 16 |  | 18 | 28 | 3.8 | 36.7 |  |  |  | 38 |  |  | 14 |  | 7 | 7 | 16 | [21 empty] | 104.9959 | 90000 |  | 1.6926
国外论文 | DESIGN AND OPTIMIZATION OF THE IMPELLER ON CENTRIFUGAL COMPRESSOR IN FUEL CELL VEHICLE | 数值仿真 | 10.1049/cp.2014.1169 | 1.2 |  |  |  |  | 0.3 |  | 71 | [7 empty] | 16 |  | 18 | 28 | 3.6 | 36.7 |  |  |  | 38 |  |  | 14 |  | 7 | 7 | 16 | [21 empty] | 34.7461 | 90000 |  | 1.9407
国外论文 | DESIGN AND OPTIMIZATION OF THE IMPELLER ON CENTRIFUGAL COMPRESSOR IN FUEL CELL VEHICLE | 数值仿真 | 10.1049/cp.2014.1169 | 1.2 |  |  |  |  | 0.3 |  | 71 | [7 empty] | 16 |  | 18 | 28 | 3.6 | 36.7 |  |  |  | 38 |  |  | 14 |  | 7 | 7 | 16 | [21 empty] | 39.7538 | 90000 |  | 1.9316
国外论文 | DESIGN AND OPTIMIZATION OF THE IMPELLER ON CENTRIFUGAL COMPRESSOR IN FUEL CELL VEHICLE | 数值仿真 | 10.1049/cp.2014.1169 | 1.2 |  |  |  |  | 0.3 |  | 71 | [7 empty] | 16 |  | 18 | 28 | 3.6 | 36.7 |  |  |  | 38 |  |  | 14 |  | 7 | 7 | 16 | [21 empty] | 44.8171 | 90000 |  | 1.9285
国外论文 | DESIGN AND OPTIMIZATION OF THE IMPELLER ON CENTRIFUGAL COMPRESSOR IN FUEL CELL VEHICLE | 数值仿真 | 10.1049/cp.2014.1169 | 1.2 |  |  |  |  | 0.3 |  | 71 | [7 empty] | 16 |  | 18 | 28 | 3.6 | 36.7 |  |  |  | 38 |  |  | 14 |  | 7 | 7 | 16 | [21 empty] | 54.8302 | 90000 |  | 1.9208
国外论文 | DESIGN AND OPTIMIZATION OF THE IMPELLER ON CENTRIFUGAL COMPRESSOR IN FUEL CELL VEHICLE | 数值仿真 | 10.1049/cp.2014.1169 | 1.2 |  |  |  |  | 0.3 |  | 71 | [7 empty] | 16 |  | 18 | 28 | 3.6 | 36.7 |  |  |  | 38 |  |  | 14 |  | 7 | 7 | 16 | [21 empty] | 64.8432 | 90000 |  | 1.9136
国外论文 | DESIGN AND OPTIMIZATION OF THE IMPELLER ON CENTRIFUGAL COMPRESSOR IN FUEL CELL VEHICLE | 数值仿真 | 10.1049/cp.2014.1169 | 1.2 |  |  |  |  | 0.3 |  | 71 | [7 empty] | 16 |  | 18 | 28 | 3.6 | 36.7 |  |  |  | 38 |  |  | 14 |  | 7 | 7 | 16 | [21 empty] | 74.8576 | 90000 |  | 1.9004
国外论文 | DESIGN AND OPTIMIZATION OF THE IMPELLER ON CENTRIFUGAL COMPRESSOR IN FUEL CELL VEHICLE | 数值仿真 | 10.1049/cp.2014.1169 | 1.2 |  |  |  |  | 0.3 |  | 71 | [7 empty] | 16 |  | 18 | 28 | 3.6 | 36.7 |  |  |  | 38 |  |  | 14 |  | 7 | 7 | 16 | [21 empty] | 94.9137 | 90000 |  | 1.7539
国外论文 | DESIGN AND OPTIMIZATION OF THE IMPELLER ON CENTRIFUGAL COMPRESSOR IN FUEL CELL VEHICLE | 数值仿真 | 10.1049/cp.2014.1169 | 1.2 |  |  |  |  | 0.3 |  | 71 | [7 empty] | 16 |  | 18 | 28 | 3.6 | 36.7 |  |  |  | 38 |  |  | 14 |  | 7 | 7 | 16 | [21 empty] | 105.0073 | 90000 |  | 1.6425
国外论文 | DESIGN AND OPTIMIZATION OF THE IMPELLER ON CENTRIFUGAL COMPRESSOR IN FUEL CELL VEHICLE | 数值仿真 | 10.1049/cp.2014.1169 | 1.2 |  |  |  |  | 0.3 |  | 71 | [7 empty] | 16 |  | 18 | 28 | 3.6 | 36.7 |  |  |  | 38 |  |  | 14 |  | 7 | 7 | 16 | [21 empty] | 84.9438 | 90000 |  | 1.8218
国外论文 | DESIGN AND OPTIMIZATION OF THE IMPELLER ON CENTRIFUGAL COMPRESSOR IN FUEL CELL VEHICLE | 数值仿真 | 10.1049/cp.2014.1169 | 1.2 |  |  |  |  | 0.3 |  | 71 | [7 empty] | 16 |  | 18 | 28 | 3.6 | 36.7 |  |  |  | 38 |  |  | 14 |  | 7 | 7 | 16 | [21 empty] | 34.7458 | 90000 | [5 empty] | 0.70573
国外论文 | DESIGN AND OPTIMIZATION OF THE IMPELLER ON CENTRIFUGAL COMPRESSOR IN FUEL CELL VEHICLE | 数值仿真 | 10.1049/cp.2014.1169 | 1.2 |  |  |  |  | 0.3 |  | 71 | [7 empty] | 16 |  | 18 | 28 | 3.6 | 36.7 |  |  |  | 38 |  |  | 14 |  | 7 | 7 | 16 | [21 empty] | 39.8137 | 90000 | [5 empty] | 0.72905
国外论文 | DESIGN AND OPTIMIZATION OF THE IMPELLER ON CENTRIFUGAL COMPRESSOR IN FUEL CELL VEHICLE | 数值仿真 | 10.1049/cp.2014.1169 | 1.2 |  |  |  |  | 0.3 |  | 71 | [7 empty] | 16 |  | 18 | 28 | 3.6 | 36.7 |  |  |  | 38 |  |  | 14 |  | 7 | 7 | 16 | [21 empty] | 44.7975 | 90000 | [5 empty] | 0.75711
国外论文 | DESIGN AND OPTIMIZATION OF THE IMPELLER ON CENTRIFUGAL COMPRESSOR IN FUEL CELL VEHICLE | 数值仿真 | 10.1049/cp.2014.1169 | 1.2 |  |  |  |  | 0.3 |  | 71 | [7 empty] | 16 |  | 18 | 28 | 3.6 | 36.7 |  |  |  | 38 |  |  | 14 |  | 7 | 7 | 16 | [21 empty] | 54.8576 | 90000 | [5 empty] | 0.78991
国外论文 | DESIGN AND OPTIMIZATION OF THE IMPELLER ON CENTRIFUGAL COMPRESSOR IN FUEL CELL VEHICLE | 数值仿真 | 10.1049/cp.2014.1169 | 1.2 |  |  |  |  | 0.3 |  | 71 | [7 empty] | 16 |  | 18 | 28 | 3.6 | 36.7 |  |  |  | 38 |  |  | 14 |  | 7 | 7 | 16 | [21 empty] | 64.837 | 90000 | [5 empty] | 0.82035
国外论文 | DESIGN AND OPTIMIZATION OF THE IMPELLER ON CENTRIFUGAL COMPRESSOR IN FUEL CELL VEHICLE | 数值仿真 | 10.1049/cp.2014.1169 | 1.2 |  |  |  |  | 0.3 |  | 71 | [7 empty] | 16 |  | 18 | 28 | 3.6 | 36.7 |  |  |  | 38 |  |  | 14 |  | 7 | 7 | 16 | [21 empty] | 74.7433 | 90000 | [5 empty] | 0.8312
国外论文 | DESIGN AND OPTIMIZATION OF THE IMPELLER ON CENTRIFUGAL COMPRESSOR IN FUEL CELL VEHICLE | 数值仿真 | 10.1049/cp.2014.1169 | 1.2 |  |  |  |  | 0.3 |  | 71 | [7 empty] | 16 |  | 18 | 28 | 3.6 | 36.7 |  |  |  | 38 |  |  | 14 |  | 7 | 7 | 16 | [21 empty] | 84.8983 | 90000 | [5 empty] | 0.83564
国外论文 | DESIGN AND OPTIMIZATION OF THE IMPELLER ON CENTRIFUGAL COMPRESSOR IN FUEL CELL VEHICLE | 数值仿真 | 10.1049/cp.2014.1169 | 1.2 |  |  |  |  | 0.3 |  | 71 | [7 empty] | 16 |  | 18 | 28 | 3.6 | 36.7 |  |  |  | 38 |  |  | 14 |  | 7 | 7 | 16 | [21 empty] | 94.8996 | 90000 | [5 empty] | 0.81779
国外论文 | DESIGN AND OPTIMIZATION OF THE IMPELLER ON CENTRIFUGAL COMPRESSOR IN FUEL CELL VEHICLE | 数值仿真 | 10.1049/cp.2014.1169 | 1.2 |  |  |  |  | 0.3 |  | 71 | [7 empty] | 16 |  | 18 | 28 | 3.6 | 36.7 |  |  |  | 38 |  |  | 14 |  | 7 | 7 | 16 | [21 empty] | 104.9218 | 90000 | [5 empty] | 0.75401
国外论文 | DESIGN AND OPTIMIZATION OF THE IMPELLER ON CENTRIFUGAL COMPRESSOR IN FUEL CELL VEHICLE | 数值仿真 | 10.1049/cp.2014.1169 | 1.2 |  |  |  |  | 0.3 |  | 71 | [7 empty] | 16 |  | 18 | 28 | 3.8 | 36.7 |  |  |  | 38 |  |  | 14 |  | 7 | 7 | 16 | [21 empty] | 44.8834 | 90000 | [5 empty] | 0.74833
国外论文 | DESIGN AND OPTIMIZATION OF THE IMPELLER ON CENTRIFUGAL COMPRESSOR IN FUEL CELL VEHICLE | 数值仿真 | 10.1049/cp.2014.1169 | 1.2 |  |  |  |  | 0.3 |  | 71 | [7 empty] | 16 |  | 18 | 28 | 3.8 | 36.7 |  |  |  | 38 |  |  | 14 |  | 7 | 7 | 16 | [21 empty] | 34.9148 | 90000 | [5 empty] | 0.70508
国外论文 | DESIGN AND OPTIMIZATION OF THE IMPELLER ON CENTRIFUGAL COMPRESSOR IN FUEL CELL VEHICLE | 数值仿真 | 10.1049/cp.2014.1169 | 1.2 |  |  |  |  | 0.3 |  | 71 | [7 empty] | 16 |  | 18 | 28 | 3.8 | 36.7 |  |  |  | 38 |  |  | 14 |  | 7 | 7 | 16 | [21 empty] | 39.9085 | 90000 | [5 empty] | 0.72681
国外论文 | DESIGN AND OPTIMIZATION OF THE IMPELLER ON CENTRIFUGAL COMPRESSOR IN FUEL CELL VEHICLE | 数值仿真 | 10.1049/cp.2014.1169 | 1.2 |  |  |  |  | 0.3 |  | 71 | [7 empty] | 16 |  | 18 | 28 | 3.8 | 36.7 |  |  |  | 38 |  |  | 14 |  | 7 | 7 | 16 | [21 empty] | 54.8948 | 90000 | [5 empty] | 0.78063
国外论文 | DESIGN AND OPTIMIZATION OF THE IMPELLER ON CENTRIFUGAL COMPRESSOR IN FUEL CELL VEHICLE | 数值仿真 | 10.1049/cp.2014.1169 | 1.2 |  |  |  |  | 0.3 |  | 71 | [7 empty] | 16 |  | 18 | 28 | 3.8 | 36.7 |  |  |  | 38 |  |  | 14 |  | 7 | 7 | 16 | [21 empty] | 64.9531 | 90000 | [5 empty] | 0.81284
国外论文 | DESIGN AND OPTIMIZATION OF THE IMPELLER ON CENTRIFUGAL COMPRESSOR IN FUEL CELL VEHICLE | 数值仿真 | 10.1049/cp.2014.1169 | 1.2 |  |  |  |  | 0.3 |  | 71 | [7 empty] | 16 |  | 18 | 28 | 3.8 | 36.7 |  |  |  | 38 |  |  | 14 |  | 7 | 7 | 16 | [21 empty] | 74.8862 | 90000 | [5 empty] | 0.8308
国外论文 | DESIGN AND OPTIMIZATION OF THE IMPELLER ON CENTRIFUGAL COMPRESSOR IN FUEL CELL VEHICLE | 数值仿真 | 10.1049/cp.2014.1169 | 1.2 |  |  |  |  | 0.3 |  | 71 | [7 empty] | 16 |  | 18 | 28 | 3.8 | 36.7 |  |  |  | 38 |  |  | 14 |  | 7 | 7 | 16 | [21 empty] | 84.9533 | 90000 | [5 empty] | 0.84388
国外论文 | DESIGN AND OPTIMIZATION OF THE IMPELLER ON CENTRIFUGAL COMPRESSOR IN FUEL CELL VEHICLE | 数值仿真 | 10.1049/cp.2014.1169 | 1.2 |  |  |  |  | 0.3 |  | 71 | [7 empty] | 16 |  | 18 | 28 | 3.8 | 36.7 |  |  |  | 38 |  |  | 14 |  | 7 | 7 | 16 | [21 empty] | 94.9998 | 90000 | [5 empty] | 0.82968
国外论文 | DESIGN AND OPTIMIZATION OF THE IMPELLER ON CENTRIFUGAL COMPRESSOR IN FUEL CELL VEHICLE | 数值仿真 | 10.1049/cp.2014.1169 | 1.2 |  |  |  |  | 0.3 |  | 71 | [7 empty] | 16 |  | 18 | 28 | 3.8 | 36.7 |  |  |  | 38 |  |  | 14 |  | 7 | 7 | 16 | [21 empty] | 105.0644 | 90000 | [5 empty] | 0.77584
国外论文 | DESIGN AND OPTIMIZATION OF THE IMPELLER ON CENTRIFUGAL COMPRESSOR IN FUEL CELL VEHICLE | 数值仿真 | 10.1049/cp.2014.1169 | 0.8 |  |  |  |  | 0.3 |  | 71 | [7 empty] | 16 |  | 18 | 28 | 4 | 36.7 |  |  |  | 38 |  |  | 16 |  | 8 | 8 | 16 | [21 empty] | 19.9059 | 60000 |  | 1.33
国外论文 | DESIGN AND OPTIMIZATION OF THE IMPELLER ON CENTRIFUGAL COMPRESSOR IN FUEL CELL VEHICLE | 数值仿真 | 10.1049/cp.2014.1169 | 0.8 |  |  |  |  | 0.3 |  | 71 | [7 empty] | 16 |  | 18 | 28 | 4 | 36.7 |  |  |  | 38 |  |  | 16 |  | 8 | 8 | 16 | [21 empty] | 29.9684 | 60000 |  | 1.335
国外论文 | DESIGN AND OPTIMIZATION OF THE IMPELLER ON CENTRIFUGAL COMPRESSOR IN FUEL CELL VEHICLE | 数值仿真 | 10.1049/cp.2014.1169 | 0.8 |  |  |  |  | 0.3 |  | 71 | [7 empty] | 16 |  | 18 | 28 | 4 | 36.7 |  |  |  | 38 |  |  | 16 |  | 8 | 8 | 16 | [21 empty] | 39.8747 | 60000 |  | 1.3414
国外论文 | DESIGN AND OPTIMIZATION OF THE IMPELLER ON CENTRIFUGAL COMPRESSOR IN FUEL CELL VEHICLE | 数值仿真 | 10.1049/cp.2014.1169 | 0.8 |  |  |  |  | 0.3 |  | 71 | [7 empty] | 16 |  | 18 | 28 | 4 | 36.7 |  |  |  | 38 |  |  | 16 |  | 8 | 8 | 16 | [21 empty] | 53.4284 | 60000 |  | 1.321
国外论文 | DESIGN AND OPTIMIZATION OF THE IMPELLER ON CENTRIFUGAL COMPRESSOR IN FUEL CELL VEHICLE | 数值仿真 | 10.1049/cp.2014.1169 | 0.8 |  |  |  |  | 0.3 |  | 71 | [7 empty] | 16 |  | 18 | 28 | 4 | 36.7 |  |  |  | 38 |  |  | 16 |  | 8 | 8 | 16 | [21 empty] | 60.0489 | 60000 |  | 1.3122
国外论文 | DESIGN AND OPTIMIZATION OF THE IMPELLER ON CENTRIFUGAL COMPRESSOR IN FUEL CELL VEHICLE | 数值仿真 | 10.1049/cp.2014.1169 | 0.8 |  |  |  |  | 0.3 |  | 71 | [7 empty] | 16 |  | 18 | 28 | 4 | 36.7 |  |  |  | 38 |  |  | 16 |  | 8 | 8 | 16 | [21 empty] | 77.6652 | 60000 |  | 1.2393
国外论文 | DESIGN AND OPTIMIZATION OF THE IMPELLER ON CENTRIFUGAL COMPRESSOR IN FUEL CELL VEHICLE | 数值仿真 | 10.1049/cp.2014.1169 | 0.8 |  |  |  |  | 0.3 |  | 71 | [7 empty] | 16 |  | 18 | 28 | 4 | 36.7 |  |  |  | 38 |  |  | 16 |  | 8 | 8 | 16 | [21 empty] | 80.0632 | 60000 |  | 1.2364
国外论文 | DESIGN AND OPTIMIZATION OF THE IMPELLER ON CENTRIFUGAL COMPRESSOR IN FUEL CELL VEHICLE | 数值仿真 | 10.1049/cp.2014.1169 | 0.8 |  |  |  |  | 0.3 |  | 71 | [7 empty] | 16 |  | 18 | 28 | 4 | 36.7 |  |  |  | 38 |  |  | 16 |  | 8 | 8 | 16 | [21 empty] | 25.0376 | 70000 |  | 1.4614
国外论文 | DESIGN AND OPTIMIZATION OF THE IMPELLER ON CENTRIFUGAL COMPRESSOR IN FUEL CELL VEHICLE | 数值仿真 | 10.1049/cp.2014.1169 | 0.8 |  |  |  |  | 0.3 |  | 71 | [7 empty] | 16 |  | 18 | 28 | 4 | 36.7 |  |  |  | 38 |  |  | 16 |  | 8 | 8 | 16 | [21 empty] | 35.0236 | 70000 |  | 1.4748
国外论文 | DESIGN AND OPTIMIZATION OF THE IMPELLER ON CENTRIFUGAL COMPRESSOR IN FUEL CELL VEHICLE | 数值仿真 | 10.1049/cp.2014.1169 | 0.8 |  |  |  |  | 0.3 |  | 71 | [7 empty] | 16 |  | 18 | 28 | 4 | 36.7 |  |  |  | 38 |  |  | 16 |  | 8 | 8 | 16 | [21 empty] | 45.0089 | 70000 |  | 1.4796
国外论文 | DESIGN AND OPTIMIZATION OF THE IMPELLER ON CENTRIFUGAL COMPRESSOR IN FUEL CELL VEHICLE | 数值仿真 | 10.1049/cp.2014.1169 | 0.8 |  |  |  |  | 0.3 |  | 71 | [7 empty] | 16 |  | 18 | 28 | 4 | 36.7 |  |  |  | 38 |  |  | 16 |  | 8 | 8 | 16 | [21 empty] | 53.1166 | 70000 |  | 1.4734
国外论文 | DESIGN AND OPTIMIZATION OF THE IMPELLER ON CENTRIFUGAL COMPRESSOR IN FUEL CELL VEHICLE | 数值仿真 | 10.1049/cp.2014.1169 | 0.8 |  |  |  |  | 0.3 |  | 71 | [7 empty] | 16 |  | 18 | 28 | 4 | 36.7 |  |  |  | 38 |  |  | 16 |  | 8 | 8 | 16 | [21 empty] | 70.3811 | 70000 |  | 1.4374
国外论文 | DESIGN AND OPTIMIZATION OF THE IMPELLER ON CENTRIFUGAL COMPRESSOR IN FUEL CELL VEHICLE | 数值仿真 | 10.1049/cp.2014.1169 | 0.8 |  |  |  |  | 0.3 |  | 71 | [7 empty] | 16 |  | 18 | 28 | 4 | 36.7 |  |  |  | 38 |  |  | 16 |  | 8 | 8 | 16 | [21 empty] | 80.4384 | 70000 |  | 1.401
国外论文 | DESIGN AND OPTIMIZATION OF THE IMPELLER ON CENTRIFUGAL COMPRESSOR IN FUEL CELL VEHICLE | 数值仿真 | 10.1049/cp.2014.1169 | 0.8 |  |  |  |  | 0.3 |  | 71 | [7 empty] | 16 |  | 18 | 28 | 4 | 36.7 |  |  |  | 38 |  |  | 16 |  | 8 | 8 | 16 | [21 empty] | 86.366 | 70000 |  | 1.3558
国外论文 | DESIGN AND OPTIMIZATION OF THE IMPELLER ON CENTRIFUGAL COMPRESSOR IN FUEL CELL VEHICLE | 数值仿真 | 10.1049/cp.2014.1169 | 0.8 |  |  |  |  | 0.3 |  | 71 | [7 empty] | 16 |  | 18 | 28 | 4 | 36.7 |  |  |  | 38 |  |  | 16 |  | 8 | 8 | 16 | [21 empty] | 91.3925 | 70000 |  | 1.3084
国外论文 | DESIGN AND OPTIMIZATION OF THE IMPELLER ON CENTRIFUGAL COMPRESSOR IN FUEL CELL VEHICLE | 数值仿真 | 10.1049/cp.2014.1169 | 0.8 |  |  |  |  | 0.3 |  | 71 | [7 empty] | 16 |  | 18 | 28 | 4 | 36.7 |  |  |  | 38 |  |  | 16 |  | 8 | 8 | 16 | [21 empty] | 95.2931 | 70000 |  | 1.2653
国外论文 | DESIGN AND OPTIMIZATION OF THE IMPELLER ON CENTRIFUGAL COMPRESSOR IN FUEL CELL VEHICLE | 数值仿真 | 10.1049/cp.2014.1169 | 0.8 |  |  |  |  | 0.3 |  | 71 | [7 empty] | 16 |  | 18 | 28 | 4 | 36.7 |  |  |  | 38 |  |  | 16 |  | 8 | 8 | 16 | [21 empty] | 30.2311 | 80000 |  | 1.6391
国外论文 | DESIGN AND OPTIMIZATION OF THE IMPELLER ON CENTRIFUGAL COMPRESSOR IN FUEL CELL VEHICLE | 数值仿真 | 10.1049/cp.2014.1169 | 0.8 |  |  |  |  | 0.3 |  | 71 | [7 empty] | 16 |  | 18 | 28 | 4 | 36.7 |  |  |  | 38 |  |  | 16 |  | 8 | 8 | 16 | [21 empty] | 39.9168 | 80000 |  | 1.6525
国外论文 | DESIGN AND OPTIMIZATION OF THE IMPELLER ON CENTRIFUGAL COMPRESSOR IN FUEL CELL VEHICLE | 数值仿真 | 10.1049/cp.2014.1169 | 0.8 |  |  |  |  | 0.3 |  | 71 | [7 empty] | 16 |  | 18 | 28 | 4 | 36.7 |  |  |  | 38 |  |  | 16 |  | 8 | 8 | 16 | [21 empty] | 50.052 | 80000 |  | 1.6529
国外论文 | DESIGN AND OPTIMIZATION OF THE IMPELLER ON CENTRIFUGAL COMPRESSOR IN FUEL CELL VEHICLE | 数值仿真 | 10.1049/cp.2014.1169 | 0.8 |  |  |  |  | 0.3 |  | 71 | [7 empty] | 16 |  | 18 | 28 | 4 | 36.7 |  |  |  | 38 |  |  | 16 |  | 8 | 8 | 16 | [21 empty] | 60.0375 | 80000 |  | 1.6599
国外论文 | DESIGN AND OPTIMIZATION OF THE IMPELLER ON CENTRIFUGAL COMPRESSOR IN FUEL CELL VEHICLE | 数值仿真 | 10.1049/cp.2014.1169 | 0.8 |  |  |  |  | 0.3 |  | 71 | [7 empty] | 16 |  | 18 | 28 | 4 | 36.7 |  |  |  | 38 |  |  | 16 |  | 8 | 8 | 16 | [21 empty] | 69.796 | 80000 |  | 1.643
国外论文 | DESIGN AND OPTIMIZATION OF THE IMPELLER ON CENTRIFUGAL COMPRESSOR IN FUEL CELL VEHICLE | 数值仿真 | 10.1049/cp.2014.1169 | 0.8 |  |  |  |  | 0.3 |  | 71 | [7 empty] | 16 |  | 18 | 28 | 4 | 36.7 |  |  |  | 38 |  |  | 16 |  | 8 | 8 | 16 | [21 empty] | 80.3042 | 80000 |  | 1.6131
国外论文 | DESIGN AND OPTIMIZATION OF THE IMPELLER ON CENTRIFUGAL COMPRESSOR IN FUEL CELL VEHICLE | 数值仿真 | 10.1049/cp.2014.1169 | 0.8 |  |  |  |  | 0.3 |  | 71 | [7 empty] | 16 |  | 18 | 28 | 4 | 36.7 |  |  |  | 38 |  |  | 16 |  | 8 | 8 | 16 | [21 empty] | 89.3849 | 80000 |  | 1.5681
国外论文 | DESIGN AND OPTIMIZATION OF THE IMPELLER ON CENTRIFUGAL COMPRESSOR IN FUEL CELL VEHICLE | 数值仿真 | 10.1049/cp.2014.1169 | 0.8 |  |  |  |  | 0.3 |  | 71 | [7 empty] | 16 |  | 18 | 28 | 4 | 36.7 |  |  |  | 38 |  |  | 16 |  | 8 | 8 | 16 | [21 empty] | 97.411 | 80000 |  | 1.4753
国外论文 | DESIGN AND OPTIMIZATION OF THE IMPELLER ON CENTRIFUGAL COMPRESSOR IN FUEL CELL VEHICLE | 数值仿真 | 10.1049/cp.2014.1169 | 0.8 |  |  |  |  | 0.3 |  | 71 | [7 empty] | 16 |  | 18 | 28 | 4 | 36.7 |  |  |  | 38 |  |  | 16 |  | 8 | 8 | 16 | [21 empty] | 103.335 | 80000 |  | 1.3825
国外论文 | DESIGN AND OPTIMIZATION OF THE IMPELLER ON CENTRIFUGAL COMPRESSOR IN FUEL CELL VEHICLE | 数值仿真 | 10.1049/cp.2014.1169 | 0.8 |  |  |  |  | 0.3 |  | 71 | [7 empty] | 16 |  | 18 | 28 | 4 | 36.7 |  |  |  | 38 |  |  | 16 |  | 8 | 8 | 16 | [21 empty] | 106.3303 | 80000 |  | 1.2809
国外论文 | DESIGN AND OPTIMIZATION OF THE IMPELLER ON CENTRIFUGAL COMPRESSOR IN FUEL CELL VEHICLE | 数值仿真 | 10.1049/cp.2014.1169 | 0.8 |  |  |  |  | 0.3 |  | 71 | [7 empty] | 16 |  | 18 | 28 | 4 | 36.7 |  |  |  | 38 |  |  | 16 |  | 8 | 8 | 16 | [21 empty] | 50.0676 | 90000 |  | 1.8612
国外论文 | DESIGN AND OPTIMIZATION OF THE IMPELLER ON CENTRIFUGAL COMPRESSOR IN FUEL CELL VEHICLE | 数值仿真 | 10.1049/cp.2014.1169 | 0.8 |  |  |  |  | 0.3 |  | 71 | [7 empty] | 16 |  | 18 | 28 | 4 | 36.7 |  |  |  | 38 |  |  | 16 |  | 8 | 8 | 16 | [21 empty] | 60.1573 | 90000 |  | 1.8564
国外论文 | DESIGN AND OPTIMIZATION OF THE IMPELLER ON CENTRIFUGAL COMPRESSOR IN FUEL CELL VEHICLE | 数值仿真 | 10.1049/cp.2014.1169 | 0.8 |  |  |  |  | 0.3 |  | 71 | [7 empty] | 16 |  | 18 | 28 | 4 | 36.7 |  |  |  | 38 |  |  | 16 |  | 8 | 8 | 16 | [21 empty] | 80.3372 | 90000 |  | 1.8521
国外论文 | DESIGN AND OPTIMIZATION OF THE IMPELLER ON CENTRIFUGAL COMPRESSOR IN FUEL CELL VEHICLE | 数值仿真 | 10.1049/cp.2014.1169 | 0.8 |  |  |  |  | 0.3 |  | 71 | [7 empty] | 16 |  | 18 | 28 | 4 | 36.7 |  |  |  | 38 |  |  | 16 |  | 8 | 8 | 16 | [21 empty] | 84.9296 | 90000 |  | 1.8237
国外论文 | DESIGN AND OPTIMIZATION OF THE IMPELLER ON CENTRIFUGAL COMPRESSOR IN FUEL CELL VEHICLE | 数值仿真 | 10.1049/cp.2014.1169 | 0.8 |  |  |  |  | 0.3 |  | 71 | [7 empty] | 16 |  | 18 | 28 | 4 | 36.7 |  |  |  | 38 |  |  | 16 |  | 8 | 8 | 16 | [21 empty] | 92.5846 | 90000 |  | 1.7877
国外论文 | DESIGN AND OPTIMIZATION OF THE IMPELLER ON CENTRIFUGAL COMPRESSOR IN FUEL CELL VEHICLE | 数值仿真 | 10.1049/cp.2014.1169 | 0.8 |  |  |  |  | 0.3 |  | 71 | [7 empty] | 16 |  | 18 | 28 | 4 | 36.7 |  |  |  | 38 |  |  | 16 |  | 8 | 8 | 16 | [21 empty] | 100.7762 | 90000 |  | 1.6997
国外论文 | DESIGN AND OPTIMIZATION OF THE IMPELLER ON CENTRIFUGAL COMPRESSOR IN FUEL CELL VEHICLE | 数值仿真 | 10.1049/cp.2014.1169 | 0.8 |  |  |  |  | 0.3 |  | 71 | [7 empty] | 16 |  | 18 | 28 | 4 | 36.7 |  |  |  | 38 |  |  | 16 |  | 8 | 8 | 16 | [21 empty] | 103.2045 | 90000 |  | 1.6453
国外论文 | DESIGN AND OPTIMIZATION OF THE IMPELLER ON CENTRIFUGAL COMPRESSOR IN FUEL CELL VEHICLE | 数值仿真 | 10.1049/cp.2014.1169 | 0.8 |  |  |  |  | 0.3 |  | 71 | [7 empty] | 16 |  | 18 | 28 | 4 | 36.7 |  |  |  | 38 |  |  | 16 |  | 8 | 8 | 16 | [21 empty] | 105.2731 | 90000 |  | 1.5986
国外论文 | DESIGN AND OPTIMIZATION OF THE IMPELLER ON CENTRIFUGAL COMPRESSOR IN FUEL CELL VEHICLE | 数值仿真 | 10.1049/cp.2014.1169 | 0.8 |  |  |  |  | 0.3 |  | 71 | [7 empty] | 16 |  | 18 | 28 | 4 | 36.7 |  |  |  | 38 |  |  | 16 |  | 8 | 8 | 16 | [21 empty] | 107.026 | 90000 |  | 1.5472
国外论文 | DESIGN AND OPTIMIZATION OF THE IMPELLER ON CENTRIFUGAL COMPRESSOR IN FUEL CELL VEHICLE | 数值仿真 | 10.1049/cp.2014.1169 | 0.8 |  |  |  |  | 0.3 |  | 71 | [7 empty] | 16 |  | 18 | 28 | 4 | 36.7 |  |  |  | 38 |  |  | 16 |  | 8 | 8 | 16 | [21 empty] | 108.299 | 90000 |  | 1.504
国外论文 | DESIGN AND OPTIMIZATION OF THE IMPELLER ON CENTRIFUGAL COMPRESSOR IN FUEL CELL VEHICLE | 数值仿真 | 10.1049/cp.2014.1169 | 0.8 |  |  |  |  | 0.3 |  | 71 | [7 empty] | 16 |  | 18 | 28 | 4 | 36.7 |  |  |  | 38 |  |  | 16 |  | 8 | 8 | 16 | [21 empty] | 109.4206 | 90000 |  | 1.4434
国外论文 | DESIGN AND OPTIMIZATION OF THE IMPELLER ON CENTRIFUGAL COMPRESSOR IN FUEL CELL VEHICLE | 数值仿真 | 10.1049/cp.2014.1169 | 0.8 |  |  |  |  | 0.3 |  | 71 | [7 empty] | 16 |  | 18 | 28 | 4 | 36.7 |  |  |  | 38 |  |  | 16 |  | 8 | 8 | 16 | [21 empty] | 110.0929 | 90000 |  | 1.398
国外论文 | DESIGN AND OPTIMIZATION OF THE IMPELLER ON CENTRIFUGAL COMPRESSOR IN FUEL CELL VEHICLE | 数值仿真 | 10.1049/cp.2014.1169 | 0.8 |  |  |  |  | 0.3 |  | 71 | [7 empty] | 16 |  | 18 | 28 | 4 | 36.7 |  |  |  | 38 |  |  | 16 |  | 8 | 8 | 16 | [21 empty] | 110.5393 | 90000 |  | 1.3439
国外论文 | DESIGN AND OPTIMIZATION OF THE IMPELLER ON CENTRIFUGAL COMPRESSOR IN FUEL CELL VEHICLE | 数值仿真 | 10.1049/cp.2014.1169 | 0.8 |  |  |  |  | 0.3 |  | 71 | [7 empty] | 16 |  | 18 | 28 | 4 | 36.7 |  |  |  | 38 |  |  | 16 |  | 8 | 8 | 16 | [21 empty] | 110.9104 | 90000 |  | 1.288
国外论文 | DESIGN AND OPTIMIZATION OF THE IMPELLER ON CENTRIFUGAL COMPRESSOR IN FUEL CELL VEHICLE | 数值仿真 | 10.1049/cp.2014.1169 | 0.8 |  |  |  |  | 0.3 |  | 71 | [7 empty] | 16 |  | 18 | 28 | 4 | 36.7 |  |  |  | 38 |  |  | 16 |  | 8 | 8 | 16 | [21 empty] | 40.2927 | 100000 |  | 2.0479
国外论文 | DESIGN AND OPTIMIZATION OF THE IMPELLER ON CENTRIFUGAL COMPRESSOR IN FUEL CELL VEHICLE | 数值仿真 | 10.1049/cp.2014.1169 | 0.8 |  |  |  |  | 0.3 |  | 71 | [7 empty] | 16 |  | 18 | 28 | 4 | 36.7 |  |  |  | 38 |  |  | 16 |  | 8 | 8 | 16 | [21 empty] | 50.2053 | 100000 |  | 2.14
国外论文 | DESIGN AND OPTIMIZATION OF THE IMPELLER ON CENTRIFUGAL COMPRESSOR IN FUEL CELL VEHICLE | 数值仿真 | 10.1049/cp.2014.1169 | 0.8 |  |  |  |  | 0.3 |  | 71 | [7 empty] | 16 |  | 18 | 28 | 4 | 36.7 |  |  |  | 38 |  |  | 16 |  | 8 | 8 | 16 | [21 empty] | 60.0584 | 100000 |  | 2.1329
国外论文 | DESIGN AND OPTIMIZATION OF THE IMPELLER ON CENTRIFUGAL COMPRESSOR IN FUEL CELL VEHICLE | 数值仿真 | 10.1049/cp.2014.1169 | 0.8 |  |  |  |  | 0.3 |  | 71 | [7 empty] | 16 |  | 18 | 28 | 4 | 36.7 |  |  |  | 38 |  |  | 16 |  | 8 | 8 | 16 | [21 empty] | 70.1728 | 100000 |  | 2.1349
国外论文 | DESIGN AND OPTIMIZATION OF THE IMPELLER ON CENTRIFUGAL COMPRESSOR IN FUEL CELL VEHICLE | 数值仿真 | 10.1049/cp.2014.1169 | 0.8 |  |  |  |  | 0.3 |  | 71 | [7 empty] | 16 |  | 18 | 28 | 4 | 36.7 |  |  |  | 38 |  |  | 16 |  | 8 | 8 | 16 | [21 empty] | 80.288 | 100000 |  | 2.1473
国外论文 | DESIGN AND OPTIMIZATION OF THE IMPELLER ON CENTRIFUGAL COMPRESSOR IN FUEL CELL VEHICLE | 数值仿真 | 10.1049/cp.2014.1169 | 0.8 |  |  |  |  | 0.3 |  | 71 | [7 empty] | 16 |  | 18 | 28 | 4 | 36.7 |  |  |  | 38 |  |  | 16 |  | 8 | 8 | 16 | [21 empty] | 84.979 | 100000 |  | 2.131
国外论文 | DESIGN AND OPTIMIZATION OF THE IMPELLER ON CENTRIFUGAL COMPRESSOR IN FUEL CELL VEHICLE | 数值仿真 | 10.1049/cp.2014.1169 | 0.8 |  |  |  |  | 0.3 |  | 71 | [7 empty] | 16 |  | 18 | 28 | 4 | 36.7 |  |  |  | 38 |  |  | 16 |  | 8 | 8 | 16 | [21 empty] | 92.7442 | 100000 |  | 2.0908
国外论文 | DESIGN AND OPTIMIZATION OF THE IMPELLER ON CENTRIFUGAL COMPRESSOR IN FUEL CELL VEHICLE | 数值仿真 | 10.1049/cp.2014.1169 | 0.8 |  |  |  |  | 0.3 |  | 71 | [7 empty] | 16 |  | 18 | 28 | 4 | 36.7 |  |  |  | 38 |  |  | 16 |  | 8 | 8 | 16 | [21 empty] | 103.3736 | 100000 |  | 2.0085
国外论文 | DESIGN AND OPTIMIZATION OF THE IMPELLER ON CENTRIFUGAL COMPRESSOR IN FUEL CELL VEHICLE | 数值仿真 | 10.1049/cp.2014.1169 | 0.8 |  |  |  |  | 0.3 |  | 71 | [7 empty] | 16 |  | 18 | 28 | 4 | 36.7 |  |  |  | 38 |  |  | 16 |  | 8 | 8 | 16 | [21 empty] | 106.2901 | 100000 |  | 1.9666
国外论文 | DESIGN AND OPTIMIZATION OF THE IMPELLER ON CENTRIFUGAL COMPRESSOR IN FUEL CELL VEHICLE | 数值仿真 | 10.1049/cp.2014.1169 | 0.8 |  |  |  |  | 0.3 |  | 71 | [7 empty] | 16 |  | 18 | 28 | 4 | 36.7 |  |  |  | 38 |  |  | 16 |  | 8 | 8 | 16 | [21 empty] | 108.5279 | 100000 |  | 1.9141
国外论文 | DESIGN AND OPTIMIZATION OF THE IMPELLER ON CENTRIFUGAL COMPRESSOR IN FUEL CELL VEHICLE | 数值仿真 | 10.1049/cp.2014.1169 | 0.8 |  |  |  |  | 0.3 |  | 71 | [7 empty] | 16 |  | 18 | 28 | 4 | 36.7 |  |  |  | 38 |  |  | 16 |  | 8 | 8 | 16 | [21 empty] | 110.0888 | 100000 |  | 1.8721
国外论文 | DESIGN AND OPTIMIZATION OF THE IMPELLER ON CENTRIFUGAL COMPRESSOR IN FUEL CELL VEHICLE | 数值仿真 | 10.1049/cp.2014.1169 | 0.8 |  |  |  |  | 0.3 |  | 71 | [7 empty] | 16 |  | 18 | 28 | 4 | 36.7 |  |  |  | 38 |  |  | 16 |  | 8 | 8 | 16 | [21 empty] | 111.5446 | 100000 |  | 1.818
国外论文 | DESIGN AND OPTIMIZATION OF THE IMPELLER ON CENTRIFUGAL COMPRESSOR IN FUEL CELL VEHICLE | 数值仿真 | 10.1049/cp.2014.1169 | 0.8 |  |  |  |  | 0.3 |  | 71 | [7 empty] | 16 |  | 18 | 28 | 4 | 36.7 |  |  |  | 38 |  |  | 16 |  | 8 | 8 | 16 | [21 empty] | 112.5317 | 100000 |  | 1.7715
国外论文 | DESIGN AND OPTIMIZATION OF THE IMPELLER ON CENTRIFUGAL COMPRESSOR IN FUEL CELL VEHICLE | 数值仿真 | 10.1049/cp.2014.1169 | 0.8 |  |  |  |  | 0.3 |  | 71 | [7 empty] | 16 |  | 18 | 28 | 4 | 36.7 |  |  |  | 38 |  |  | 16 |  | 8 | 8 | 16 | [21 empty] | 113.3618 | 100000 |  | 1.7174
国外论文 | DESIGN AND OPTIMIZATION OF THE IMPELLER ON CENTRIFUGAL COMPRESSOR IN FUEL CELL VEHICLE | 数值仿真 | 10.1049/cp.2014.1169 | 0.8 |  |  |  |  | 0.3 |  | 71 | [7 empty] | 16 |  | 18 | 28 | 4 | 36.7 |  |  |  | 38 |  |  | 16 |  | 8 | 8 | 16 | [21 empty] | 113.8266 | 100000 |  | 1.6588
国外论文 | DESIGN AND OPTIMIZATION OF THE IMPELLER ON CENTRIFUGAL COMPRESSOR IN FUEL CELL VEHICLE | 数值仿真 | 10.1049/cp.2014.1169 | 0.8 |  |  |  |  | 0.3 |  | 71 | [7 empty] | 16 |  | 18 | 28 | 4 | 36.7 |  |  |  | 38 |  |  | 16 |  | 8 | 8 | 16 | [21 empty] | 114.1882 | 100000 |  | 1.6137
国外论文 | DESIGN AND OPTIMIZATION OF THE IMPELLER ON CENTRIFUGAL COMPRESSOR IN FUEL CELL VEHICLE | 数值仿真 | 10.1049/cp.2014.1169 | 0.8 |  |  |  |  | 0.3 |  | 71 | [7 empty] | 16 |  | 18 | 28 | 4 | 36.7 |  |  |  | 38 |  |  | 16 |  | 8 | 8 | 16 | [21 empty] | 114.5488 | 100000 |  | 1.5566
国外论文 | DESIGN AND OPTIMIZATION OF THE IMPELLER ON CENTRIFUGAL COMPRESSOR IN FUEL CELL VEHICLE | 数值仿真 | 10.1049/cp.2014.1169 | 0.8 |  |  |  |  | 0.3 |  | 71 | [7 empty] | 16 |  | 18 | 28 | 4 | 36.7 |  |  |  | 38 |  |  | 16 |  | 8 | 8 | 16 | [21 empty] | 114.8056 | 100000 |  | 1.5046
国外论文 | DESIGN AND OPTIMIZATION OF THE IMPELLER ON CENTRIFUGAL COMPRESSOR IN FUEL CELL VEHICLE | 数值仿真 | 10.1049/cp.2014.1169 | 0.8 |  |  |  |  | 0.3 |  | 71 | [7 empty] | 16 |  | 18 | 28 | 4 | 36.7 |  |  |  | 38 |  |  | 16 |  | 8 | 8 | 16 | [21 empty] | 114.9268 | 100000 |  | 1.4523
国外论文 | DESIGN AND OPTIMIZATION OF THE IMPELLER ON CENTRIFUGAL COMPRESSOR IN FUEL CELL VEHICLE | 数值仿真 | 10.1049/cp.2014.1169 | 0.8 |  |  |  |  | 0.3 |  | 71 | [7 empty] | 16 |  | 18 | 28 | 4 | 36.7 |  |  |  | 38 |  |  | 16 |  | 8 | 8 | 16 | [21 empty] | 115.0477 | 100000 |  | 1.3964
国外论文 | DESIGN AND OPTIMIZATION OF THE IMPELLER ON CENTRIFUGAL COMPRESSOR IN FUEL CELL VEHICLE | 数值仿真 | 10.1049/cp.2014.1169 | 0.8 |  |  |  |  | 0.3 |  | 71 | [7 empty] | 16 |  | 18 | 28 | 4 | 36.7 |  |  |  | 38 |  |  | 16 |  | 8 | 8 | 16 | [21 empty] | 115.0436 | 100000 |  | 1.3423
国外论文 | DESIGN AND OPTIMIZATION OF THE IMPELLER ON CENTRIFUGAL COMPRESSOR IN FUEL CELL VEHICLE | 数值仿真 | 10.1049/cp.2014.1169 | 0.8 |  |  |  |  | 0.3 |  | 71 | [7 empty] | 16 |  | 18 | 28 | 4 | 36.7 |  |  |  | 38 |  |  | 16 |  | 8 | 8 | 16 | [21 empty] | 114.9772 | 100000 |  | 1.29
国外论文 | DESIGN AND OPTIMIZATION OF THE IMPELLER ON CENTRIFUGAL COMPRESSOR IN FUEL CELL VEHICLE | 数值仿真 | 10.1049/cp.2014.1169 | 0.8 |  |  |  |  | 0.3 |  | 71 | [7 empty] | 16 |  | 18 | 28 | 4 | 36.7 |  |  |  | 38 |  |  | 16 |  | 8 | 8 | 16 | [21 empty] | 19.782 | 60000 | [5 empty] | 0.76114
国外论文 | DESIGN AND OPTIMIZATION OF THE IMPELLER ON CENTRIFUGAL COMPRESSOR IN FUEL CELL VEHICLE | 数值仿真 | 10.1049/cp.2014.1169 | 0.8 |  |  |  |  | 0.3 |  | 71 | [7 empty] | 16 |  | 18 | 28 | 4 | 36.7 |  |  |  | 38 |  |  | 16 |  | 8 | 8 | 16 | [21 empty] | 29.8472 | 60000 | [5 empty] | 0.83924
国外论文 | DESIGN AND OPTIMIZATION OF THE IMPELLER ON CENTRIFUGAL COMPRESSOR IN FUEL CELL VEHICLE | 数值仿真 | 10.1049/cp.2014.1169 | 0.8 |  |  |  |  | 0.3 |  | 71 | [7 empty] | 16 |  | 18 | 28 | 4 | 36.7 |  |  |  | 38 |  |  | 16 |  | 8 | 8 | 16 | [21 empty] | 39.6994 | 60000 | [5 empty] | 0.88333
国外论文 | DESIGN AND OPTIMIZATION OF THE IMPELLER ON CENTRIFUGAL COMPRESSOR IN FUEL CELL VEHICLE | 数值仿真 | 10.1049/cp.2014.1169 | 0.8 |  |  |  |  | 0.3 |  | 71 | [7 empty] | 16 |  | 18 | 28 | 4 | 36.7 |  |  |  | 38 |  |  | 16 |  | 8 | 8 | 16 | [21 empty] | 77.3731 | 60000 | [5 empty] | 0.79624
国外论文 | DESIGN AND OPTIMIZATION OF THE IMPELLER ON CENTRIFUGAL COMPRESSOR IN FUEL CELL VEHICLE | 数值仿真 | 10.1049/cp.2014.1169 | 0.8 |  |  |  |  | 0.3 |  | 71 | [7 empty] | 16 |  | 18 | 28 | 4 | 36.7 |  |  |  | 38 |  |  | 16 |  | 8 | 8 | 16 | [21 empty] | 53.3344 | 60000 | [5 empty] | 0.88682
国外论文 | DESIGN AND OPTIMIZATION OF THE IMPELLER ON CENTRIFUGAL COMPRESSOR IN FUEL CELL VEHICLE | 数值仿真 | 10.1049/cp.2014.1169 | 0.8 |  |  |  |  | 0.3 |  | 71 | [7 empty] | 16 |  | 18 | 28 | 4 | 36.7 |  |  |  | 38 |  |  | 16 |  | 8 | 8 | 16 | [21 empty] | 80.0223 | 60000 | [5 empty] | 0.78402
国外论文 | DESIGN AND OPTIMIZATION OF THE IMPELLER ON CENTRIFUGAL COMPRESSOR IN FUEL CELL VEHICLE | 数值仿真 | 10.1049/cp.2014.1169 | 0.8 |  |  |  |  | 0.3 |  | 71 | [7 empty] | 16 |  | 18 | 28 | 4 | 36.7 |  |  |  | 38 |  |  | 16 |  | 8 | 8 | 16 | [21 empty] | 24.9921 | 70000 | [5 empty] | 0.75912
国外论文 | DESIGN AND OPTIMIZATION OF THE IMPELLER ON CENTRIFUGAL COMPRESSOR IN FUEL CELL VEHICLE | 数值仿真 | 10.1049/cp.2014.1169 | 0.8 |  |  |  |  | 0.3 |  | 71 | [7 empty] | 16 |  | 18 | 28 | 4 | 36.7 |  |  |  | 38 |  |  | 16 |  | 8 | 8 | 16 | [21 empty] | 34.8443 | 70000 | [5 empty] | 0.83111
国外论文 | DESIGN AND OPTIMIZATION OF THE IMPELLER ON CENTRIFUGAL COMPRESSOR IN FUEL CELL VEHICLE | 数值仿真 | 10.1049/cp.2014.1169 | 0.8 |  |  |  |  | 0.3 |  | 71 | [7 empty] | 16 |  | 18 | 28 | 4 | 36.7 |  |  |  | 38 |  |  | 16 |  | 8 | 8 | 16 | [21 empty] | 44.7852 | 70000 | [5 empty] | 0.87549
国外论文 | DESIGN AND OPTIMIZATION OF THE IMPELLER ON CENTRIFUGAL COMPRESSOR IN FUEL CELL VEHICLE | 数值仿真 | 10.1049/cp.2014.1169 | 0.8 |  |  |  |  | 0.3 |  | 71 | [7 empty] | 16 |  | 18 | 28 | 4 | 36.7 |  |  |  | 38 |  |  | 16 |  | 8 | 8 | 16 | [21 empty] | 52.8622 | 70000 | [5 empty] | 0.88313
国外论文 | DESIGN AND OPTIMIZATION OF THE IMPELLER ON CENTRIFUGAL COMPRESSOR IN FUEL CELL VEHICLE | 数值仿真 | 10.1049/cp.2014.1169 | 0.8 |  |  |  |  | 0.3 |  | 71 | [7 empty] | 16 |  | 18 | 28 | 4 | 36.7 |  |  |  | 38 |  |  | 16 |  | 8 | 8 | 16 | [21 empty] | 70.3032 | 70000 | [5 empty] | 0.87105
国外论文 | DESIGN AND OPTIMIZATION OF THE IMPELLER ON CENTRIFUGAL COMPRESSOR IN FUEL CELL VEHICLE | 数值仿真 | 10.1049/cp.2014.1169 | 0.8 |  |  |  |  | 0.3 |  | 71 | [7 empty] | 16 |  | 18 | 28 | 4 | 36.7 |  |  |  | 38 |  |  | 16 |  | 8 | 8 | 16 | [21 empty] | 86.1022 | 70000 | [5 empty] | 0.7998
国外论文 | DESIGN AND OPTIMIZATION OF THE IMPELLER ON CENTRIFUGAL COMPRESSOR IN FUEL CELL VEHICLE | 数值仿真 | 10.1049/cp.2014.1169 | 0.8 |  |  |  |  | 0.3 |  | 71 | [7 empty] | 16 |  | 18 | 28 | 4 | 36.7 |  |  |  | 38 |  |  | 16 |  | 8 | 8 | 16 | [21 empty] | 91.1614 | 70000 | [5 empty] | 0.75443
国外论文 | DESIGN AND OPTIMIZATION OF THE IMPELLER ON CENTRIFUGAL COMPRESSOR IN FUEL CELL VEHICLE | 数值仿真 | 10.1049/cp.2014.1169 | 0.8 |  |  |  |  | 0.3 |  | 71 | [7 empty] | 16 |  | 18 | 28 | 4 | 36.7 |  |  |  | 38 |  |  | 16 |  | 8 | 8 | 16 | [21 empty] | 95.2443 | 70000 | [5 empty] | 0.70093
国外论文 | DESIGN AND OPTIMIZATION OF THE IMPELLER ON CENTRIFUGAL COMPRESSOR IN FUEL CELL VEHICLE | 数值仿真 | 10.1049/cp.2014.1169 | 0.8 |  |  |  |  | 0.3 |  | 71 | [7 empty] | 16 |  | 18 | 28 | 4 | 36.7 |  |  |  | 38 |  |  | 16 |  | 8 | 8 | 16 | [21 empty] | 30.1401 | 80000 | [5 empty] | 0.76898
国外论文 | DESIGN AND OPTIMIZATION OF THE IMPELLER ON CENTRIFUGAL COMPRESSOR IN FUEL CELL VEHICLE | 数值仿真 | 10.1049/cp.2014.1169 | 0.8 |  |  |  |  | 0.3 |  | 71 | [7 empty] | 16 |  | 18 | 28 | 4 | 36.7 |  |  |  | 38 |  |  | 16 |  | 8 | 8 | 16 | [21 empty] | 39.9035 | 80000 | [5 empty] | 0.83283
国外论文 | DESIGN AND OPTIMIZATION OF THE IMPELLER ON CENTRIFUGAL COMPRESSOR IN FUEL CELL VEHICLE | 数值仿真 | 10.1049/cp.2014.1169 | 0.8 |  |  |  |  | 0.3 |  | 71 | [7 empty] | 16 |  | 18 | 28 | 4 | 36.7 |  |  |  | 38 |  |  | 16 |  | 8 | 8 | 16 | [21 empty] | 49.9332 | 80000 | [5 empty] | 0.85157
国外论文 | DESIGN AND OPTIMIZATION OF THE IMPELLER ON CENTRIFUGAL COMPRESSOR IN FUEL CELL VEHICLE | 数值仿真 | 10.1049/cp.2014.1169 | 0.8 |  |  |  |  | 0.3 |  | 71 | [7 empty] | 16 |  | 18 | 28 | 4 | 36.7 |  |  |  | 38 |  |  | 16 |  | 8 | 8 | 16 | [21 empty] | 69.3713 | 80000 | [5 empty] | 0.88634
国外论文 | DESIGN AND OPTIMIZATION OF THE IMPELLER ON CENTRIFUGAL COMPRESSOR IN FUEL CELL VEHICLE | 数值仿真 | 10.1049/cp.2014.1169 | 0.8 |  |  |  |  | 0.3 |  | 71 | [7 empty] | 16 |  | 18 | 28 | 4 | 36.7 |  |  |  | 38 |  |  | 16 |  | 8 | 8 | 16 | [21 empty] | 89.0756 | 80000 | [5 empty] | 0.84886
国外论文 | DESIGN AND OPTIMIZATION OF THE IMPELLER ON CENTRIFUGAL COMPRESSOR IN FUEL CELL VEHICLE | 数值仿真 | 10.1049/cp.2014.1169 | 0.8 |  |  |  |  | 0.3 |  | 71 | [7 empty] | 16 |  | 18 | 28 | 4 | 36.7 |  |  |  | 38 |  |  | 16 |  | 8 | 8 | 16 | [21 empty] | 97.197 | 80000 | [5 empty] | 0.78969
国外论文 | DESIGN AND OPTIMIZATION OF THE IMPELLER ON CENTRIFUGAL COMPRESSOR IN FUEL CELL VEHICLE | 数值仿真 | 10.1049/cp.2014.1169 | 0.8 |  |  |  |  | 0.3 |  | 71 | [7 empty] | 16 |  | 18 | 28 | 4 | 36.7 |  |  |  | 38 |  |  | 16 |  | 8 | 8 | 16 | [21 empty] | 102.9219 | 80000 | [5 empty] | 0.71474
国外论文 | DESIGN AND OPTIMIZATION OF THE IMPELLER ON CENTRIFUGAL COMPRESSOR IN FUEL CELL VEHICLE | 数值仿真 | 10.1049/cp.2014.1169 | 0.8 |  |  |  |  | 0.3 |  | 71 | [7 empty] | 16 |  | 18 | 28 | 4 | 36.7 |  |  |  | 38 |  |  | 16 |  | 8 | 8 | 16 | [21 empty] | 106.1172 | 80000 | [5 empty] | 0.62475
国外论文 | DESIGN AND OPTIMIZATION OF THE IMPELLER ON CENTRIFUGAL COMPRESSOR IN FUEL CELL VEHICLE | 数值仿真 | 10.1049/cp.2014.1169 | 0.8 |  |  |  |  | 0.3 |  | 71 | [7 empty] | 16 |  | 18 | 28 | 4 | 36.7 |  |  |  | 38 |  |  | 16 |  | 8 | 8 | 16 | [21 empty] | 49.8988 | 90000 | [5 empty] | 0.82623
国外论文 | DESIGN AND OPTIMIZATION OF THE IMPELLER ON CENTRIFUGAL COMPRESSOR IN FUEL CELL VEHICLE | 数值仿真 | 10.1049/cp.2014.1169 | 0.8 |  |  |  |  | 0.3 |  | 71 | [7 empty] | 16 |  | 18 | 28 | 4 | 36.7 |  |  |  | 38 |  |  | 16 |  | 8 | 8 | 16 | [21 empty] | 59.8681 | 90000 | [5 empty] | 0.85051
国外论文 | DESIGN AND OPTIMIZATION OF THE IMPELLER ON CENTRIFUGAL COMPRESSOR IN FUEL CELL VEHICLE | 数值仿真 | 10.1049/cp.2014.1169 | 0.8 |  |  |  |  | 0.3 |  | 71 | [7 empty] | 16 |  | 18 | 28 | 4 | 36.7 |  |  |  | 38 |  |  | 16 |  | 8 | 8 | 16 | [21 empty] | 84.7708 | 90000 | [5 empty] | 0.85872
国外论文 | DESIGN AND OPTIMIZATION OF THE IMPELLER ON CENTRIFUGAL COMPRESSOR IN FUEL CELL VEHICLE | 数值仿真 | 10.1049/cp.2014.1169 | 0.8 |  |  |  |  | 0.3 |  | 71 | [7 empty] | 16 |  | 18 | 28 | 4 | 36.7 |  |  |  | 38 |  |  | 16 |  | 8 | 8 | 16 | [21 empty] | 92.1821 | 90000 | [5 empty] | 0.84294
国外论文 | DESIGN AND OPTIMIZATION OF THE IMPELLER ON CENTRIFUGAL COMPRESSOR IN FUEL CELL VEHICLE | 数值仿真 | 10.1049/cp.2014.1169 | 0.8 |  |  |  |  | 0.3 |  | 71 | [7 empty] | 16 |  | 18 | 28 | 4 | 36.7 |  |  |  | 38 |  |  | 16 |  | 8 | 8 | 16 | [21 empty] | 102.9219 | 90000 | [5 empty] | 0.77761
国外论文 | DESIGN AND OPTIMIZATION OF THE IMPELLER ON CENTRIFUGAL COMPRESSOR IN FUEL CELL VEHICLE | 数值仿真 | 10.1049/cp.2014.1169 | 0.8 |  |  |  |  | 0.3 |  | 71 | [7 empty] | 16 |  | 18 | 28 | 4 | 36.7 |  |  |  | 38 |  |  | 16 |  | 8 | 8 | 16 | [21 empty] | 100.5254 | 90000 | [5 empty] | 0.80177
国外论文 | DESIGN AND OPTIMIZATION OF THE IMPELLER ON CENTRIFUGAL COMPRESSOR IN FUEL CELL VEHICLE | 数值仿真 | 10.1049/cp.2014.1169 | 0.8 |  |  |  |  | 0.3 |  | 71 | [7 empty] | 16 |  | 18 | 28 | 4 | 36.7 |  |  |  | 38 |  |  | 16 |  | 8 | 8 | 16 | [21 empty] | 105.0965 | 90000 | [5 empty] | 0.75123
国外论文 | DESIGN AND OPTIMIZATION OF THE IMPELLER ON CENTRIFUGAL COMPRESSOR IN FUEL CELL VEHICLE | 数值仿真 | 10.1049/cp.2014.1169 | 0.8 |  |  |  |  | 0.3 |  | 71 | [7 empty] | 16 |  | 18 | 28 | 4 | 36.7 |  |  |  | 38 |  |  | 16 |  | 8 | 8 | 16 | [21 empty] | 106.8716 | 90000 | [5 empty] | 0.72115
国外论文 | DESIGN AND OPTIMIZATION OF THE IMPELLER ON CENTRIFUGAL COMPRESSOR IN FUEL CELL VEHICLE | 数值仿真 | 10.1049/cp.2014.1169 | 0.8 |  |  |  |  | 0.3 |  | 71 | [7 empty] | 16 |  | 18 | 28 | 4 | 36.7 |  |  |  | 38 |  |  | 16 |  | 8 | 8 | 16 | [21 empty] | 108.2918 | 90000 | [5 empty] | 0.69008
国外论文 | DESIGN AND OPTIMIZATION OF THE IMPELLER ON CENTRIFUGAL COMPRESSOR IN FUEL CELL VEHICLE | 数值仿真 | 10.1049/cp.2014.1169 | 0.8 |  |  |  |  | 0.3 |  | 71 | [7 empty] | 16 |  | 18 | 28 | 4 | 36.7 |  |  |  | 38 |  |  | 16 |  | 8 | 8 | 16 | [21 empty] | 109.2681 | 90000 | [5 empty] | 0.6563
国外论文 | DESIGN AND OPTIMIZATION OF THE IMPELLER ON CENTRIFUGAL COMPRESSOR IN FUEL CELL VEHICLE | 数值仿真 | 10.1049/cp.2014.1169 | 0.8 |  |  |  |  | 0.3 |  | 71 | [7 empty] | 16 |  | 18 | 28 | 4 | 36.7 |  |  |  | 38 |  |  | 16 |  | 8 | 8 | 16 | [21 empty] | 109.845 | 90000 | [5 empty] | 0.61858
国外论文 | DESIGN AND OPTIMIZATION OF THE IMPELLER ON CENTRIFUGAL COMPRESSOR IN FUEL CELL VEHICLE | 数值仿真 | 10.1049/cp.2014.1169 | 0.8 |  |  |  |  | 0.3 |  | 71 | [7 empty] | 16 |  | 18 | 28 | 4 | 36.7 |  |  |  | 38 |  |  | 16 |  | 8 | 8 | 16 | [21 empty] | 110.4663 | 90000 | [5 empty] | 0.57963
国外论文 | DESIGN AND OPTIMIZATION OF THE IMPELLER ON CENTRIFUGAL COMPRESSOR IN FUEL CELL VEHICLE | 数值仿真 | 10.1049/cp.2014.1169 | 0.8 |  |  |  |  | 0.3 |  | 71 | [7 empty] | 16 |  | 18 | 28 | 4 | 36.7 |  |  |  | 38 |  |  | 16 |  | 8 | 8 | 16 | [21 empty] | 40.081 | 100000 | [5 empty] | 0.74186
国外论文 | DESIGN AND OPTIMIZATION OF THE IMPELLER ON CENTRIFUGAL COMPRESSOR IN FUEL CELL VEHICLE | 数值仿真 | 10.1049/cp.2014.1169 | 0.8 |  |  |  |  | 0.3 |  | 71 | [7 empty] | 16 |  | 18 | 28 | 4 | 36.7 |  |  |  | 38 |  |  | 16 |  | 8 | 8 | 16 | [21 empty] | 49.8888 | 100000 | [5 empty] | 0.81385
国外论文 | DESIGN AND OPTIMIZATION OF THE IMPELLER ON CENTRIFUGAL COMPRESSOR IN FUEL CELL VEHICLE | 数值仿真 | 10.1049/cp.2014.1169 | 0.8 |  |  |  |  | 0.3 |  | 71 | [7 empty] | 16 |  | 18 | 28 | 4 | 36.7 |  |  |  | 38 |  |  | 16 |  | 8 | 8 | 16 | [21 empty] | 60.0073 | 100000 | [5 empty] | 0.82273
国外论文 | DESIGN AND OPTIMIZATION OF THE IMPELLER ON CENTRIFUGAL COMPRESSOR IN FUEL CELL VEHICLE | 数值仿真 | 10.1049/cp.2014.1169 | 0.8 |  |  |  |  | 0.3 |  | 71 | [7 empty] | 16 |  | 18 | 28 | 4 | 36.7 |  |  |  | 38 |  |  | 16 |  | 8 | 8 | 16 | [21 empty] | 69.9482 | 100000 | [5 empty] | 0.83949
国外论文 | DESIGN AND OPTIMIZATION OF THE IMPELLER ON CENTRIFUGAL COMPRESSOR IN FUEL CELL VEHICLE | 数值仿真 | 10.1049/cp.2014.1169 | 0.8 |  |  |  |  | 0.3 |  | 71 | [7 empty] | 16 |  | 18 | 28 | 4 | 36.7 |  |  |  | 38 |  |  | 16 |  | 8 | 8 | 16 | [21 empty] | 84.6821 | 100000 | [5 empty] | 0.86686
国外论文 | DESIGN AND OPTIMIZATION OF THE IMPELLER ON CENTRIFUGAL COMPRESSOR IN FUEL CELL VEHICLE | 数值仿真 | 10.1049/cp.2014.1169 | 0.8 |  |  |  |  | 0.3 |  | 71 | [7 empty] | 16 |  | 18 | 28 | 4 | 36.7 |  |  |  | 38 |  |  | 16 |  | 8 | 8 | 16 | [21 empty] | 92.4484 | 100000 | [5 empty] | 0.85576
国外论文 | DESIGN AND OPTIMIZATION OF THE IMPELLER ON CENTRIFUGAL COMPRESSOR IN FUEL CELL VEHICLE | 数值仿真 | 10.1049/cp.2014.1169 | 0.8 |  |  |  |  | 0.3 |  | 71 | [7 empty] | 16 |  | 18 | 28 | 4 | 36.7 |  |  |  | 38 |  |  | 16 |  | 8 | 8 | 16 | [21 empty] | 103.1438 | 100000 | [5 empty] | 0.83111
国外论文 | DESIGN AND OPTIMIZATION OF THE IMPELLER ON CENTRIFUGAL COMPRESSOR IN FUEL CELL VEHICLE | 数值仿真 | 10.1049/cp.2014.1169 | 0.8 |  |  |  |  | 0.3 |  | 71 | [7 empty] | 16 |  | 18 | 28 | 4 | 36.7 |  |  |  | 38 |  |  | 16 |  | 8 | 8 | 16 | [21 empty] | 106.0284 | 100000 | [5 empty] | 0.81533
国外论文 | DESIGN AND OPTIMIZATION OF THE IMPELLER ON CENTRIFUGAL COMPRESSOR IN FUEL CELL VEHICLE | 数值仿真 | 10.1049/cp.2014.1169 | 0.8 |  |  |  |  | 0.3 |  | 71 | [7 empty] | 16 |  | 18 | 28 | 4 | 36.7 |  |  |  | 38 |  |  | 16 |  | 8 | 8 | 16 | [21 empty] | 108.1586 | 100000 | [5 empty] | 0.79782
国外论文 | DESIGN AND OPTIMIZATION OF THE IMPELLER ON CENTRIFUGAL COMPRESSOR IN FUEL CELL VEHICLE | 数值仿真 | 10.1049/cp.2014.1169 | 0.8 |  |  |  |  | 0.3 |  | 71 | [7 empty] | 16 |  | 18 | 28 | 4 | 36.7 |  |  |  | 38 |  |  | 16 |  | 8 | 8 | 16 | [21 empty] | 109.7119 | 100000 | [5 empty] | 0.78032
国外论文 | DESIGN AND OPTIMIZATION OF THE IMPELLER ON CENTRIFUGAL COMPRESSOR IN FUEL CELL VEHICLE | 数值仿真 | 10.1049/cp.2014.1169 | 0.8 |  |  |  |  | 0.3 |  | 71 | [7 empty] | 16 |  | 18 | 28 | 4 | 36.7 |  |  |  | 38 |  |  | 16 |  | 8 | 8 | 16 | [21 empty] | 111.132 | 100000 | [5 empty] | 0.76133
国外论文 | DESIGN AND OPTIMIZATION OF THE IMPELLER ON CENTRIFUGAL COMPRESSOR IN FUEL CELL VEHICLE | 数值仿真 | 10.1049/cp.2014.1169 | 0.8 |  |  |  |  | 0.3 |  | 71 | [7 empty] | 16 |  | 18 | 28 | 4 | 36.7 |  |  |  | 38 |  |  | 16 |  | 8 | 8 | 16 | [21 empty] | 112.2859 | 100000 | [5 empty] | 0.73939
国外论文 | DESIGN AND OPTIMIZATION OF THE IMPELLER ON CENTRIFUGAL COMPRESSOR IN FUEL CELL VEHICLE | 数值仿真 | 10.1049/cp.2014.1169 | 0.8 |  |  |  |  | 0.3 |  | 71 | [7 empty] | 16 |  | 18 | 28 | 4 | 36.7 |  |  |  | 38 |  |  | 16 |  | 8 | 8 | 16 | [21 empty] | 112.9516 | 100000 | [5 empty] | 0.71622
国外论文 | DESIGN AND OPTIMIZATION OF THE IMPELLER ON CENTRIFUGAL COMPRESSOR IN FUEL CELL VEHICLE | 数值仿真 | 10.1049/cp.2014.1169 | 0.8 |  |  |  |  | 0.3 |  | 71 | [7 empty] | 16 |  | 18 | 28 | 4 | 36.7 |  |  |  | 38 |  |  | 16 |  | 8 | 8 | 16 | [21 empty] | 113.5729 | 100000 | [5 empty] | 0.69107
国外论文 | DESIGN AND OPTIMIZATION OF THE IMPELLER ON CENTRIFUGAL COMPRESSOR IN FUEL CELL VEHICLE | 数值仿真 | 10.1049/cp.2014.1169 | 0.8 |  |  |  |  | 0.3 |  | 71 | [7 empty] | 16 |  | 18 | 28 | 4 | 36.7 |  |  |  | 38 |  |  | 16 |  | 8 | 8 | 16 | [21 empty] | 114.1054 | 100000 | [5 empty] | 0.66641
国外论文 | DESIGN AND OPTIMIZATION OF THE IMPELLER ON CENTRIFUGAL COMPRESSOR IN FUEL CELL VEHICLE | 数值仿真 | 10.1049/cp.2014.1169 | 0.8 |  |  |  |  | 0.3 |  | 71 | [7 empty] | 16 |  | 18 | 28 | 4 | 36.7 |  |  |  | 38 |  |  | 16 |  | 8 | 8 | 16 | [21 empty] | 114.3717 | 100000 | [5 empty] | 0.63954
国外论文 | DESIGN AND OPTIMIZATION OF THE IMPELLER ON CENTRIFUGAL COMPRESSOR IN FUEL CELL VEHICLE | 数值仿真 | 10.1049/cp.2014.1169 | 0.8 |  |  |  |  | 0.3 |  | 71 | [7 empty] | 16 |  | 18 | 28 | 4 | 36.7 |  |  |  | 38 |  |  | 16 |  | 8 | 8 | 16 | [21 empty] | 114.5492 | 100000 | [5 empty] | 0.6134
国外论文 | DESIGN AND OPTIMIZATION OF THE IMPELLER ON CENTRIFUGAL COMPRESSOR IN FUEL CELL VEHICLE | 数值仿真 | 10.1049/cp.2014.1169 | 0.8 |  |  |  |  | 0.3 |  | 71 | [7 empty] | 16 |  | 18 | 28 | 4 | 36.7 |  |  |  | 38 |  |  | 16 |  | 8 | 8 | 16 | [21 empty] | 114.7267 | 100000 | [5 empty] | 0.5853
国外论文 | DESIGN AND OPTIMIZATION OF THE IMPELLER ON CENTRIFUGAL COMPRESSOR IN FUEL CELL VEHICLE | 数值仿真 | 10.1049/cp.2014.1169 | 0.8 |  |  |  |  | 0.3 |  | 71 | [7 empty] | 16 |  | 18 | 28 | 4 | 36.7 |  |  |  | 38 |  |  | 16 |  | 8 | 8 | 16 | [21 empty] | 114.8599 | 100000 | [5 empty] | 0.55719
国外论文 | Performance study of centrifugal air compressor for proton exchange membrane fuel cell systems | 数值仿真 | 10.1002/ese3.1023 |  | 1.1 | 1.3 | 0.8 | 0.9 | 0 | 53 | 67 | [7 empty] | 15 | 67 |  |  | 3.5 |  |  |  |  | 39 |  | 10 |  |  |  |  | 15 | [11 empty] | 3.5 |  | 70 |  |  |  | 50.5 |  | 293.15 | 1.0132 | 29.9691 | 100000 |  | 2.6869
国外论文 | Performance study of centrifugal air compressor for proton exchange membrane fuel cell systems | 数值仿真 | 10.1002/ese3.1023 |  | 1.1 | 1.3 | 0.8 | 0.9 | 0 | 53 | 67 | [7 empty] | 15 | 67 |  |  | 3.5 |  |  |  |  | 39 |  | 10 |  |  |  |  | 15 | [11 empty] | 3.5 |  | 70 |  |  |  | 50.5 |  | 293.15 | 1.0132 | 49.9646 | 100000 |  | 2.5718
国外论文 | Performance study of centrifugal air compressor for proton exchange membrane fuel cell systems | 数值仿真 | 10.1002/ese3.1023 |  | 1.1 | 1.3 | 0.8 | 0.9 | 0 | 53 | 67 | [7 empty] | 15 | 67 |  |  | 3.5 |  |  |  |  | 39 |  | 10 |  |  |  |  | 15 | [11 empty] | 3.5 |  | 70 |  |  |  | 50.5 |  | 293.15 | 1.0132 | 70.1309 | 100000 |  | 2.5196
国外论文 | Performance study of centrifugal air compressor for proton exchange membrane fuel cell systems | 数值仿真 | 10.1002/ese3.1023 |  | 1.1 | 1.3 | 0.8 | 0.9 | 0 | 53 | 67 | [7 empty] | 15 | 67 |  |  | 3.5 |  |  |  |  | 39 |  | 10 |  |  |  |  | 15 | [11 empty] | 3.5 |  | 70 |  |  |  | 50.5 |  | 293.15 | 1.0132 | 80.1001 | 100000 |  | 2.4587
国外论文 | Performance study of centrifugal air compressor for proton exchange membrane fuel cell systems | 数值仿真 | 10.1002/ese3.1023 |  | 1.1 | 1.3 | 0.8 | 0.9 | 0.25 | 53 | 67 | [7 empty] | 15 | 67 |  |  | 3.5 |  |  |  |  | 39 |  | 10 |  |  |  |  | 15 | [11 empty] | 3.5 |  | 70 |  |  |  | 50.5 |  | 293.15 | 1.0132 | 30.0261 | 100000 |  | 2.5228
国外论文 | Performance study of centrifugal air compressor for proton exchange membrane fuel cell systems | 数值仿真 | 10.1002/ese3.1023 |  | 1.1 | 1.3 | 0.8 | 0.9 | 0.25 | 53 | 67 | [7 empty] | 15 | 67 |  |  | 3.5 |  |  |  |  | 39 |  | 10 |  |  |  |  | 15 | [11 empty] | 3.5 |  | 70 |  |  |  | 50.5 |  | 293.15 | 1.0132 | 50.0215 | 100000 |  | 2.4481
国外论文 | Performance study of centrifugal air compressor for proton exchange membrane fuel cell systems | 数值仿真 | 10.1002/ese3.1023 |  | 1.1 | 1.3 | 0.8 | 0.9 | 0.25 | 53 | 67 | [7 empty] | 15 | 67 |  |  | 3.5 |  |  |  |  | 39 |  | 10 |  |  |  |  | 15 | [11 empty] | 3.5 |  | 70 |  |  |  | 50.5 |  | 293.15 | 1.0132 | 70.017 | 100000 |  | 2.3532
国外论文 | Performance study of centrifugal air compressor for proton exchange membrane fuel cell systems | 数值仿真 | 10.1002/ese3.1023 |  | 1.1 | 1.3 | 0.8 | 0.9 | 0.25 | 53 | 67 | [7 empty] | 15 | 67 |  |  | 3.5 |  |  |  |  | 39 |  | 10 |  |  |  |  | 15 | [11 empty] | 3.5 |  | 70 |  |  |  | 50.5 |  | 293.15 | 1.0132 | 79.9862 | 100000 |  | 2.2856
国外论文 | Performance study of centrifugal air compressor for proton exchange membrane fuel cell systems | 数值仿真 | 10.1002/ese3.1023 |  | 1.1 | 1.3 | 0.8 | 0.9 | 0.5 | 53 | 67 | [7 empty] | 15 | 67 |  |  | 3.5 |  |  |  |  | 39 |  | 10 |  |  |  |  | 15 | [11 empty] | 3.5 |  | 70 |  |  |  | 50.5 |  | 293.15 | 1.0132 | 30.0261 | 100000 |  | 2.4868
国外论文 | Performance study of centrifugal air compressor for proton exchange membrane fuel cell systems | 数值仿真 | 10.1002/ese3.1023 |  | 1.1 | 1.3 | 0.8 | 0.9 | 0.5 | 53 | 67 | [7 empty] | 15 | 67 |  |  | 3.5 |  |  |  |  | 39 |  | 10 |  |  |  |  | 15 | [11 empty] | 3.5 |  | 70 |  |  |  | 50.5 |  | 293.15 | 1.0132 | 50.0215 | 100000 |  | 2.4031
国外论文 | Performance study of centrifugal air compressor for proton exchange membrane fuel cell systems | 数值仿真 | 10.1002/ese3.1023 |  | 1.1 | 1.3 | 0.8 | 0.9 | 0.5 | 53 | 67 | [7 empty] | 15 | 67 |  |  | 3.5 |  |  |  |  | 39 |  | 10 |  |  |  |  | 15 | [11 empty] | 3.5 |  | 70 |  |  |  | 50.5 |  | 293.15 | 1.0132 | 70.017 | 100000 |  | 2.2903
国外论文 | Performance study of centrifugal air compressor for proton exchange membrane fuel cell systems | 数值仿真 | 10.1002/ese3.1023 |  | 1.1 | 1.3 | 0.8 | 0.9 | 0.5 | 53 | 67 | [7 empty] | 15 | 67 |  |  | 3.5 |  |  |  |  | 39 |  | 10 |  |  |  |  | 15 | [11 empty] | 3.5 |  | 70 |  |  |  | 50.5 |  | 293.15 | 1.0132 | 79.9862 | 100000 |  | 2.1956
国外论文 | Performance study of centrifugal air compressor for proton exchange membrane fuel cell systems | 数值仿真 | 10.1002/ese3.1023 |  | 1.1 | 1.3 | 0.8 | 0.9 | 0.75 | 53 | 67 | [7 empty] | 15 | 67 |  |  | 3.5 |  |  |  |  | 39 |  | 10 |  |  |  |  | 15 | [11 empty] | 3.5 |  | 70 |  |  |  | 50.5 |  | 293.15 | 1.0132 | 29.9691 | 100000 |  | 2.4238
国外论文 | Performance study of centrifugal air compressor for proton exchange membrane fuel cell systems | 数值仿真 | 10.1002/ese3.1023 |  | 1.1 | 1.3 | 0.8 | 0.9 | 0.75 | 53 | 67 | [7 empty] | 15 | 67 |  |  | 3.5 |  |  |  |  | 39 |  | 10 |  |  |  |  | 15 | [11 empty] | 3.5 |  | 70 |  |  |  | 50.5 |  | 293.15 | 1.0132 | 50.0215 | 100000 |  | 2.275
国外论文 | Performance study of centrifugal air compressor for proton exchange membrane fuel cell systems | 数值仿真 | 10.1002/ese3.1023 |  | 1.1 | 1.3 | 0.8 | 0.9 | 0.75 | 53 | 67 | [7 empty] | 15 | 67 |  |  | 3.5 |  |  |  |  | 39 |  | 10 |  |  |  |  | 15 | [11 empty] | 3.5 |  | 70 |  |  |  | 50.5 |  | 293.15 | 1.0132 | 70.017 | 100000 |  | 2.1104
国外论文 | Performance study of centrifugal air compressor for proton exchange membrane fuel cell systems | 数值仿真 | 10.1002/ese3.1023 |  | 1.1 | 1.3 | 0.8 | 0.9 | 0.75 | 53 | 67 | [7 empty] | 15 | 67 |  |  | 3.5 |  |  |  |  | 39 |  | 10 |  |  |  |  | 15 | [11 empty] | 3.5 |  | 70 |  |  |  | 50.5 |  | 293.15 | 1.0132 | 79.9862 | 100000 |  | 1.9887
国外论文 | Performance study of centrifugal air compressor for proton exchange membrane fuel cell systems | 数值仿真 | 10.1002/ese3.1023 |  | 1.1 | 1.3 | 0.8 | 0.9 | 0.5 | 53 | 67 | [7 empty] | 15 | 67 |  |  | 3.5 |  |  |  |  | 39 |  | 10 |  |  |  |  | 15 | [11 empty] | 3.5 |  | 70 |  |  |  | 50.5 |  | 293.15 | 1.0132 | 24.9247 | 82800 |  | 1.6394
国外论文 | Performance study of centrifugal air compressor for proton exchange membrane fuel cell systems | 数值仿真 | 10.1002/ese3.1023 |  | 1.1 | 1.3 | 0.8 | 0.9 | 0.5 | 53 | 67 | [7 empty] | 15 | 67 |  |  | 3.5 |  |  |  |  | 39 |  | 10 |  |  |  |  | 15 | [11 empty] | 3.5 |  | 70 |  |  |  | 50.5 |  | 293.15 | 1.0132 | 39.9421 | 82800 |  | 1.5957
国外论文 | Performance study of centrifugal air compressor for proton exchange membrane fuel cell systems | 数值仿真 | 10.1002/ese3.1023 |  | 1.1 | 1.3 | 0.8 | 0.9 | 0.5 | 53 | 67 | [7 empty] | 15 | 67 |  |  | 3.5 |  |  |  |  | 39 |  | 10 |  |  |  |  | 15 | [11 empty] | 3.5 |  | 70 |  |  |  | 50.5 |  | 293.15 | 1.0132 | 49.9537 | 82800 |  | 1.5439
国外论文 | Performance study of centrifugal air compressor for proton exchange membrane fuel cell systems | 数值仿真 | 10.1002/ese3.1023 |  | 1.1 | 1.3 | 0.8 | 0.9 | 0.5 | 53 | 67 | [7 empty] | 15 | 67 |  |  | 3.5 |  |  |  |  | 39 |  | 10 |  |  |  |  | 15 | [11 empty] | 3.5 |  | 70 |  |  |  | 50.5 |  | 293.15 | 1.0132 | 64.971 | 82800 |  | 1.4518
国外论文 | Performance study of centrifugal air compressor for proton exchange membrane fuel cell systems | 实验 | 10.1002/ese3.1023 |  | 1.1 | 1.3 | 0.8 | 0.9 | 0.5 | 53 | 67 | [7 empty] | 15 | 67 |  |  | 3.5 |  |  |  |  | 39 |  | 10 |  |  |  |  | 15 | [11 empty] | 3.5 |  | 70 |  |  |  | 50.5 |  | 293.15 | 1.0132 | 25.759 | 82800 |  | 1.6169
国外论文 | Performance study of centrifugal air compressor for proton exchange membrane fuel cell systems | 实验 | 10.1002/ese3.1023 |  | 1.1 | 1.3 | 0.8 | 0.9 | 0.5 | 53 | 67 | [7 empty] | 15 | 67 |  |  | 3.5 |  |  |  |  | 39 |  | 10 |  |  |  |  | 15 | [5 empty] | 铝合金 | [5 empty] | 3.5 |  | 70 |  |  |  | 50.5 |  | 293.15 | 1.0132 | 33.8239 | 82800 |  | 1.607
国外论文 | Performance study of centrifugal air compressor for proton exchange membrane fuel cell systems | 实验 | 10.1002/ese3.1023 |  | 1.1 | 1.3 | 0.8 | 0.9 | 0.5 | 53 | 67 | [7 empty] | 15 | 67 |  |  | 3.5 |  |  |  |  | 39 |  | 10 |  |  |  |  | 15 | [5 empty] | 铝合金 | [5 empty] | 3.5 |  | 70 |  |  |  | 50.5 |  | 293.15 | 1.0132 | 38.5516 | 82800 |  | 1.5909
国外论文 | Performance study of centrifugal air compressor for proton exchange membrane fuel cell systems | 实验 | 10.1002/ese3.1023 |  | 1.1 | 1.3 | 0.8 | 0.9 | 0.5 | 53 | 67 | [7 empty] | 15 | 67 |  |  | 3.5 |  |  |  |  | 39 |  | 10 |  |  |  |  | 15 | [5 empty] | 铝合金 | [5 empty] | 3.5 |  | 70 |  |  |  | 50.5 |  | 293.15 | 1.0132 | 53.5689 | 82800 |  | 1.5068
国外论文 | Performance study of centrifugal air compressor for proton exchange membrane fuel cell systems | 实验 | 10.1002/ese3.1023 |  | 1.1 | 1.3 | 0.8 | 0.9 | 0.5 | 53 | 67 | [7 empty] | 15 | 67 |  |  | 3.5 |  |  |  |  | 39 |  | 10 |  |  |  |  | 15 | [5 empty] | 铝合金 | [5 empty] | 3.5 |  | 70 |  |  |  | 50.5 |  | 293.15 | 1.0132 | 59.0382 | 82800 |  | 1.4536
国外论文 | Performance study of centrifugal air compressor for proton exchange membrane fuel cell systems | 实验 | 10.1002/ese3.1023 |  | 1.1 | 1.3 | 0.8 | 0.9 | 0.5 | 53 | 67 | [7 empty] | 15 | 67 |  |  | 3.5 |  |  |  |  | 39 |  | 10 |  |  |  |  | 15 | [5 empty] | 铝合金 | [5 empty] | 3.5 |  | 70 |  |  |  | 50.5 |  | 293.15 | 1.0132 | 64.6002 | 82800 |  | 1.3923
国外论文 | Performance study of centrifugal air compressor for proton exchange membrane fuel cell systems | 实验 | 10.1002/ese3.1023 |  | 1.1 | 1.3 | 0.8 | 0.9 | 0.5 | 53 | 67 | [7 empty] | 15 | 67 |  |  | 3.5 |  |  |  |  | 39 |  | 10 |  |  |  |  | 15 | [5 empty] | 铝合金 | [5 empty] | 3.5 |  | 70 |  |  |  | 50.5 |  | 293.15 | 1.0132 | 65.2491 | 82800 |  | 1.3826
国外论文 | Performance study of centrifugal air compressor for proton exchange membrane fuel cell systems | 实验 | 10.1002/ese3.1023 |  | 1.1 | 1.3 | 0.8 | 0.9 | 0.5 | 53 | 67 | [7 empty] | 15 | 67 |  |  | 3.5 |  |  |  |  | 39 |  | 10 |  |  |  |  | 15 | [5 empty] | 铝合金 | [5 empty] | 3.5 |  | 70 |  |  |  | 50.5 |  | 293.15 | 1.0132 | 28.7254 | 92000 |  | 1.7585
国外论文 | Performance study of centrifugal air compressor for proton exchange membrane fuel cell systems | 实验 | 10.1002/ese3.1023 |  | 1.1 | 1.3 | 0.8 | 0.9 | 0.5 | 53 | 67 | [7 empty] | 15 | 67 |  |  | 3.5 |  |  |  |  | 39 |  | 10 |  |  |  |  | 15 | [5 empty] | 铝合金 | [5 empty] | 3.5 |  | 70 |  |  |  | 50.5 |  | 293.15 | 1.0132 | 36.2341 | 92000 |  | 1.7519
国外论文 | Performance study of centrifugal air compressor for proton exchange membrane fuel cell systems | 实验 | 10.1002/ese3.1023 |  | 1.1 | 1.3 | 0.8 | 0.9 | 0.5 | 53 | 67 | [7 empty] | 15 | 67 |  |  | 3.5 |  |  |  |  | 39 |  | 10 |  |  |  |  | 15 | [5 empty] | 铝合金 | [5 empty] | 3.5 |  | 70 |  |  |  | 50.5 |  | 293.15 | 1.0132 | 41.7034 | 92000 |  | 1.7357
国外论文 | Performance study of centrifugal air compressor for proton exchange membrane fuel cell systems | 实验 | 10.1002/ese3.1023 |  | 1.1 | 1.3 | 0.8 | 0.9 | 0.5 | 53 | 67 | [7 empty] | 15 | 67 |  |  | 3.5 |  |  |  |  | 39 |  | 10 |  |  |  |  | 15 | [5 empty] | 铝合金 | [5 empty] | 3.5 |  | 70 |  |  |  | 50.5 |  | 293.15 | 1.0132 | 49.2121 | 92000 |  | 1.7001
国外论文 | Performance study of centrifugal air compressor for proton exchange membrane fuel cell systems | 实验 | 10.1002/ese3.1023 |  | 1.1 | 1.3 | 0.8 | 0.9 | 0.5 | 53 | 67 | [7 empty] | 15 | 67 |  |  | 3.5 |  |  |  |  | 39 |  | 10 |  |  |  |  | 15 | [5 empty] | 铝合金 | [5 empty] | 3.5 |  | 70 |  |  |  | 50.5 |  | 293.15 | 1.0132 | 59.409 | 92000 |  | 1.6226
国外论文 | Performance study of centrifugal air compressor for proton exchange membrane fuel cell systems | 实验 | 10.1002/ese3.1023 |  | 1.1 | 1.3 | 0.8 | 0.9 | 0.5 | 53 | 67 | [7 empty] | 15 | 67 |  |  | 3.5 |  |  |  |  | 39 |  | 10 |  |  |  |  | 15 | [5 empty] | 铝合金 | [5 empty] | 3.5 |  | 70 |  |  |  | 50.5 |  | 293.15 | 1.0132 | 64.2294 | 92000 |  | 1.5694
国外论文 | Performance study of centrifugal air compressor for proton exchange membrane fuel cell systems | 实验 | 10.1002/ese3.1023 |  | 1.1 | 1.3 | 0.8 | 0.9 | 0.5 | 53 | 67 | [7 empty] | 15 | 67 |  |  | 3.5 |  |  |  |  | 39 |  | 10 |  |  |  |  | 15 | [5 empty] | 铝合金 | [5 empty] | 3.5 |  | 70 |  |  |  | 50.5 |  | 293.15 | 1.0132 | 65.3418 | 92000 |  | 1.5533
国外论文 | Performance study of centrifugal air compressor for proton exchange membrane fuel cell systems | 数值仿真 | 10.1002/ese3.1023 |  | 1.1 | 1.3 | 0.8 | 0.9 | 0.5 | 53 | 67 | [7 empty] | 15 | 67 |  |  | 3.5 |  |  |  |  | 39 |  | 10 |  |  |  |  | 15 | [11 empty] | 3.5 |  | 70 |  |  |  | 50.5 |  | 293.15 | 1.0132 | 29.9305 | 92000 |  | 1.81
国外论文 | Performance study of centrifugal air compressor for proton exchange membrane fuel cell systems | 数值仿真 | 10.1002/ese3.1023 |  | 1.1 | 1.3 | 0.8 | 0.9 | 0.5 | 53 | 67 | [7 empty] | 15 | 67 |  |  | 3.5 |  |  |  |  | 39 |  | 10 |  |  |  |  | 15 | [11 empty] | 3.5 |  | 70 |  |  |  | 50.5 |  | 293.15 | 1.0132 | 39.9421 | 92000 |  | 1.7841
国外论文 | Performance study of centrifugal air compressor for proton exchange membrane fuel cell systems | 数值仿真 |  |  | 1.1 | 1.3 | 0.8 | 0.9 | 0.5 | 53 | 67 | [7 empty] | 15 | 67 |  |  | 3.5 |  |  |  |  | 39 |  | 10 |  |  |  |  | 15 | [11 empty] | 3.5 |  | 70 |  |  |  | 50.5 |  | 293.15 | 1.0132 | 54.9594 | 92000 |  | 1.6968
国外论文 | Performance study of centrifugal air compressor for proton exchange membrane fuel cell systems | 数值仿真 | 10.1002/ese3.1023 |  | 1.1 | 1.3 | 0.8 | 0.9 | 0.5 | 53 | 67 | [7 empty] | 15 | 67 |  |  | 3.5 |  |  |  |  | 39 |  | 10 |  |  |  |  | 15 | [11 empty] | 3.5 |  | 70 |  |  |  | 50.5 |  | 293.15 | 1.0132 | 69.8841 | 92000 |  | 1.5983
国外论文 | Performance study of centrifugal air compressor for proton exchange membrane fuel cell systems | 实验 | 10.1002/ese3.1023 |  | 1.1 | 1.3 | 0.8 | 0.9 | 0.5 | 53 | 67 | [7 empty] | 15 | 67 |  |  | 3.5 |  |  |  |  | 39 |  | 10 |  |  |  |  | 15 | [5 empty] | 铝合金 | [5 empty] | 3.5 |  | 70 |  |  |  | 50.5 |  | 293.15 | 1.0132 | 34.9363 | 105800 |  | 1.9871
国外论文 | Performance study of centrifugal air compressor for proton exchange membrane fuel cell systems | 实验 | 10.1002/ese3.1023 |  | 1.1 | 1.3 | 0.8 | 0.9 | 0.5 | 53 | 67 | [7 empty] | 15 | 67 |  |  | 3.5 |  |  |  |  | 39 |  | 10 |  |  |  |  | 15 | [5 empty] | 铝合金 | [5 empty] | 3.5 |  | 70 |  |  |  | 50.5 |  | 293.15 | 1.0132 | 44.4844 | 105800 |  | 1.9692
国外论文 | Performance study of centrifugal air compressor for proton exchange membrane fuel cell systems | 实验 | 10.1002/ese3.1023 |  | 1.1 | 1.3 | 0.8 | 0.9 | 0.5 | 53 | 67 | [7 empty] | 15 | 67 |  |  | 3.5 |  |  |  |  | 39 |  | 10 |  |  |  |  | 15 | [5 empty] | 铝合金 | [5 empty] | 3.5 |  | 70 |  |  |  | 50.5 |  | 293.15 | 1.0132 | 55.5156 | 105800 |  | 1.9335
国外论文 | Performance study of centrifugal air compressor for proton exchange membrane fuel cell systems | 实验 | 10.1002/ese3.1023 |  | 1.1 | 1.3 | 0.8 | 0.9 | 0.5 | 53 | 67 | [7 empty] | 15 | 67 |  |  | 3.5 |  |  |  |  | 39 |  | 10 |  |  |  |  | 15 | [5 empty] | 铝合金 | [5 empty] | 3.5 |  | 70 |  |  |  | 50.5 |  | 293.15 | 1.0132 | 68.7717 | 105800 |  | 1.8253
国外论文 | Performance study of centrifugal air compressor for proton exchange membrane fuel cell systems | 实验 | 10.1002/ese3.1023 |  | 1.1 | 1.3 | 0.8 | 0.9 | 0.5 | 53 | 67 | [7 empty] | 15 | 67 |  |  | 3.5 |  |  |  |  | 39 |  | 10 |  |  |  |  | 15 | [5 empty] | 铝合金 | [5 empty] | 3.5 |  | 70 |  |  |  | 50.5 |  | 293.15 | 1.0132 | 74.7972 | 105800 |  | 1.7399
国外论文 | Performance study of centrifugal air compressor for proton exchange membrane fuel cell systems | 实验 | 10.1002/ese3.1023 |  | 1.1 | 1.3 | 0.8 | 0.9 | 0.5 | 53 | 67 | [7 empty] | 15 | 67 |  |  | 3.5 |  |  |  |  | 39 |  | 10 |  |  |  |  | 15 | [5 empty] | 铝合金 | [5 empty] | 3.5 |  | 70 |  |  |  | 50.5 |  | 293.15 | 1.0132 | 81.3789 | 105800 |  | 1.6367
国外论文 | Performance study of centrifugal air compressor for proton exchange membrane fuel cell systems | 实验 | 10.1002/ese3.1023 |  | 1.1 | 1.3 | 0.8 | 0.9 | 0.5 | 53 | 67 | [7 empty] | 15 | 67 |  |  | 3.5 |  |  |  |  | 39 |  | 10 |  |  |  |  | 15 | [5 empty] | 铝合金 | [5 empty] | 3.5 |  | 70 |  |  |  | 50.5 |  | 293.15 | 1.0132 | 86.5701 | 105800 |  | 1.54
国外论文 | Performance study of centrifugal air compressor for proton exchange membrane fuel cell systems | 数值仿真 | 10.1002/ese3.1023 |  | 1.1 | 1.3 | 0.8 | 0.9 | 0.5 | 53 | 67 | [7 empty] | 15 | 67 |  |  | 3.5 |  |  |  |  | 39 |  | 10 |  |  |  |  | 15 | [11 empty] | 3.5 |  | 70 |  |  |  | 50.5 |  | 293.15 | 1.0132 | 35.029 | 105800 |  | 2.0096
国外论文 | Performance study of centrifugal air compressor for proton exchange membrane fuel cell systems | 数值仿真 | 10.1002/ese3.1023 |  | 1.1 | 1.3 | 0.8 | 0.9 | 0.5 | 53 | 67 | [7 empty] | 15 | 67 |  |  | 3.5 |  |  |  |  | 39 |  | 10 |  |  |  |  | 15 | [11 empty] | 3.5 |  | 70 |  |  |  | 50.5 |  | 293.15 | 1.0132 | 49.9537 | 105800 |  | 1.9449
国外论文 | Performance study of centrifugal air compressor for proton exchange membrane fuel cell systems | 数值仿真 | 10.1002/ese3.1023 |  | 1.1 | 1.3 | 0.8 | 0.9 | 0.5 | 53 | 67 | [7 empty] | 15 | 67 |  |  | 3.5 |  |  |  |  | 39 |  | 10 |  |  |  |  | 15 | [11 empty] | 3.5 |  | 70 |  |  |  | 50.5 |  | 293.15 | 1.0132 | 69.9768 | 105800 |  | 1.8189
国外论文 | Performance study of centrifugal air compressor for proton exchange membrane fuel cell systems | 数值仿真 | 10.1002/ese3.1023 |  | 1.1 | 1.3 | 0.8 | 0.9 | 0.5 | 53 | 67 | [7 empty] | 15 | 67 |  |  | 3.5 |  |  |  |  | 39 |  | 10 |  |  |  |  | 15 | [11 empty] | 3.5 |  | 70 |  |  |  | 50.5 |  | 293.15 | 1.0132 | 84.9942 | 105800 |  | 1.6737
国外论文 | Performance study of centrifugal air compressor for proton exchange membrane fuel cell systems | 实验 | 10.1002/ese3.1023 |  | 1.1 | 1.3 | 0.8 | 0.9 | 0.5 | 53 | 67 | [7 empty] | 15 | 67 |  |  | 3.5 |  |  |  |  | 39 |  | 10 |  |  |  |  | 15 | [5 empty] | 铝合金 | [5 empty] | 3.5 |  | 70 |  |  |  | 50.5 |  | 293.15 | 1.0132 | 45.6895 | 115000 |  | 2.2783
国外论文 | Performance study of centrifugal air compressor for proton exchange membrane fuel cell systems | 实验 | 10.1002/ese3.1023 |  | 1.1 | 1.3 | 0.8 | 0.9 | 0.5 | 53 | 67 | [7 empty] | 15 | 67 |  |  | 3.5 |  |  |  |  | 39 |  | 10 |  |  |  |  | 15 | [5 empty] | 铝合金 | [5 empty] | 3.5 |  | 70 |  |  |  | 50.5 |  | 293.15 | 1.0132 | 57.1842 | 115000 |  | 2.2604
国外论文 | Performance study of centrifugal air compressor for proton exchange membrane fuel cell systems | 实验 | 10.1002/ese3.1023 |  | 1.1 | 1.3 | 0.8 | 0.9 | 0.5 | 53 | 67 | [7 empty] | 15 | 67 |  |  | 3.5 |  |  |  |  | 39 |  | 10 |  |  |  |  | 15 | [5 empty] | 铝合金 | [5 empty] | 3.5 |  | 70 |  |  |  | 50.5 |  | 293.15 | 1.0132 | 67.1031 | 115000 |  | 2.2022
国外论文 | Performance study of centrifugal air compressor for proton exchange membrane fuel cell systems | 实验 | 10.1002/ese3.1023 |  | 1.1 | 1.3 | 0.8 | 0.9 | 0.5 | 53 | 67 | [7 empty] | 15 | 67 |  |  | 3.5 |  |  |  |  | 39 |  | 10 |  |  |  |  | 15 | [5 empty] | 铝合金 | [5 empty] | 3.5 |  | 70 |  |  |  | 50.5 |  | 293.15 | 1.0132 | 76.2804 | 115000 |  | 2.1006
国外论文 | Performance study of centrifugal air compressor for proton exchange membrane fuel cell systems | 实验 | 10.1002/ese3.1023 |  | 1.1 | 1.3 | 0.8 | 0.9 | 0.5 | 53 | 67 | [7 empty] | 15 | 67 |  |  | 3.5 |  |  |  |  | 39 |  | 10 |  |  |  |  | 15 | [5 empty] | 铝合金 | [5 empty] | 3.5 |  | 70 |  |  |  | 50.5 |  | 293.15 | 1.0132 | 83.7891 | 115000 |  | 1.9877
国外论文 | Performance study of centrifugal air compressor for proton exchange membrane fuel cell systems | 实验 | 10.1002/ese3.1023 |  | 1.1 | 1.3 | 0.8 | 0.9 | 0.5 | 53 | 67 | [7 empty] | 15 | 67 |  |  | 3.5 |  |  |  |  | 39 |  | 10 |  |  |  |  | 15 | [5 empty] | 铝合金 | [5 empty] | 3.5 |  | 70 |  |  |  | 50.5 |  | 293.15 | 1.0132 | 85.0869 | 115000 |  | 1.9522
国外论文 | Performance study of centrifugal air compressor for proton exchange membrane fuel cell systems | 实验 | 10.1002/ese3.1023 |  | 1.1 | 1.3 | 0.8 | 0.9 | 0.5 | 53 | 67 | [7 empty] | 15 | 67 |  |  | 3.5 |  |  |  |  | 39 |  | 10 |  |  |  |  | 15 | [5 empty] | 铝合金 | [5 empty] | 3.5 |  | 70 |  |  |  | 50.5 |  | 293.15 | 1.0132 | 85.9212 | 115000 |  | 1.9313
国外论文 | Performance study of centrifugal air compressor for proton exchange membrane fuel cell systems | 数值仿真 | 10.1002/ese3.1023 |  | 1.1 | 1.3 | 0.8 | 0.9 | 0.5 | 53 | 67 | [7 empty] | 15 | 67 |  |  | 3.5 |  |  |  |  | 39 |  | 10 |  |  |  |  | 15 | [11 empty] | 3.5 |  | 70 |  |  |  | 50.5 |  | 293.15 | 1.0132 | 45.0406 | 115000 |  | 2.3556
国外论文 | Performance study of centrifugal air compressor for proton exchange membrane fuel cell systems | 数值仿真 | 10.1002/ese3.1023 |  | 1.1 | 1.3 | 0.8 | 0.9 | 0.5 | 53 | 67 | [7 empty] | 15 | 67 |  |  | 3.5 |  |  |  |  | 39 |  | 10 |  |  |  |  | 15 | [11 empty] | 3.5 |  | 70 |  |  |  | 50.5 |  | 293.15 | 1.0132 | 60.1506 | 115000 |  | 2.2748
国外论文 | Performance study of centrifugal air compressor for proton exchange membrane fuel cell systems | 数值仿真 | 10.1002/ese3.1023 |  | 1.1 | 1.3 | 0.8 | 0.9 | 0.5 | 53 | 67 | [7 empty] | 15 | 67 |  |  | 3.5 |  |  |  |  | 39 |  | 10 |  |  |  |  | 15 | [11 empty] | 3.5 |  | 70 |  |  |  | 50.5 |  | 293.15 | 1.0132 | 75.0753 | 115000 |  | 2.1537
国外论文 | Performance study of centrifugal air compressor for proton exchange membrane fuel cell systems | 数值仿真 | 10.1002/ese3.1023 |  | 1.1 | 1.3 | 0.8 | 0.9 | 0.5 | 53 | 67 | [7 empty] | 15 | 67 |  |  | 3.5 |  |  |  |  | 39 |  | 10 |  |  |  |  | 15 | [11 empty] | 3.5 |  | 70 |  |  |  | 50.5 |  | 293.15 | 1.0132 | 89.9073 | 115000 |  | 1.9956
国外论文 | Performance study of centrifugal air compressor for proton exchange membrane fuel cell systems | 实验 | 10.1002/ese3.1023 |  | 1.1 | 1.3 | 0.8 | 0.9 | 0.5 | 53 | 67 | [7 empty] | 15 | 67 |  |  | 3.5 |  |  |  |  | 39 |  | 10 |  |  |  |  | 15 | [5 empty] | 铝合金 | [5 empty] | 3.5 |  | 70 |  |  |  | 50.5 |  | 293.15 | 1.0132 | 24.9247 | 46000 |  | 1.6394
国外论文 | Performance study of centrifugal air compressor for proton exchange membrane fuel cell systems | 实验 | 10.1002/ese3.1023 |  | 1.1 | 1.3 | 0.8 | 0.9 | 0.5 | 53 | 67 | [7 empty] | 15 | 67 |  |  | 3.5 |  |  |  |  | 39 |  | 10 |  |  |  |  | 15 | [5 empty] | 铝合金 | [5 empty] | 3.5 |  | 70 |  |  |  | 50.5 |  | 293.15 | 1.0132 | 39.9421 | 46000 |  | 1.5957
国外论文 | Performance study of centrifugal air compressor for proton exchange membrane fuel cell systems | 实验 | 10.1002/ese3.1023 |  | 1.1 | 1.3 | 0.8 | 0.9 | 0.5 | 53 | 67 | [7 empty] | 15 | 67 |  |  | 3.5 |  |  |  |  | 39 |  | 10 |  |  |  |  | 15 | [5 empty] | 铝合金 | [5 empty] | 3.5 |  | 70 |  |  |  | 50.5 |  | 293.15 | 1.0132 | 49.9537 | 46000 |  | 1.5439
国外论文 | Performance study of centrifugal air compressor for proton exchange membrane fuel cell systems | 实验 | 10.1002/ese3.1023 |  | 1.1 | 1.3 | 0.8 | 0.9 | 0.5 | 53 | 67 | [7 empty] | 15 | 67 |  |  | 3.5 |  |  |  |  | 39 |  | 10 |  |  |  |  | 15 | [5 empty] | 铝合金 | [5 empty] | 3.5 |  | 70 |  |  |  | 50.5 |  | 293.15 | 1.0132 | 64.971 | 46000 |  | 1.4518
国外论文 | Performance study of centrifugal air compressor for proton exchange membrane fuel cell systems | 实验 | 10.1002/ese3.1023 |  | 1.1 | 1.3 | 0.8 | 0.9 | 0.5 | 53 | 67 | [7 empty] | 15 | 67 |  |  | 3.5 |  |  |  |  | 39 |  | 10 |  |  |  |  | 15 | [5 empty] | 铝合金 | [5 empty] | 3.5 |  | 70 |  |  |  | 50.5 |  | 293.15 | 1.0132 | 17.8919 | 64400 |  | 1.3571
国外论文 | Performance study of centrifugal air compressor for proton exchange membrane fuel cell systems | 实验 | 10.1002/ese3.1023 |  | 1.1 | 1.3 | 0.8 | 0.9 | 0.5 | 53 | 67 | [7 empty] | 15 | 67 |  |  | 3.5 |  |  |  |  | 39 |  | 10 |  |  |  |  | 15 | [5 empty] | 铝合金 | [5 empty] | 3.5 |  | 70 |  |  |  | 50.5 |  | 293.15 | 1.0132 | 20.7228 | 64400 |  | 1.3552
国外论文 | Performance study of centrifugal air compressor for proton exchange membrane fuel cell systems | 实验 | 10.1002/ese3.1023 |  | 1.1 | 1.3 | 0.8 | 0.9 | 0.5 | 53 | 67 | [7 empty] | 15 | 67 |  |  | 3.5 |  |  |  |  | 39 |  | 10 |  |  |  |  | 15 | [5 empty] | 铝合金 | [5 empty] | 3.5 |  | 70 |  |  |  | 50.5 |  | 293.15 | 1.0132 | 30.1278 | 64400 |  | 1.3332
国外论文 | Performance study of centrifugal air compressor for proton exchange membrane fuel cell systems | 实验 | 10.1002/ese3.1023 |  | 1.1 | 1.3 | 0.8 | 0.9 | 0.5 | 53 | 67 | [7 empty] | 15 | 67 |  |  | 3.5 |  |  |  |  | 39 |  | 10 |  |  |  |  | 15 | [5 empty] | 铝合金 | [5 empty] | 3.5 |  | 70 |  |  |  | 50.5 |  | 293.15 | 1.0132 | 35.1497 | 64400 |  | 1.3185
国外论文 | Performance study of centrifugal air compressor for proton exchange membrane fuel cell systems | 实验 | 10.1002/ese3.1023 |  | 1.1 | 1.3 | 0.8 | 0.9 | 0.5 | 53 | 67 | [7 empty] | 15 | 67 |  |  | 3.5 |  |  |  |  | 39 |  | 10 |  |  |  |  | 15 | [5 empty] | 铝合金 | [5 empty] | 3.5 |  | 70 |  |  |  | 50.5 |  | 293.15 | 1.0132 | 40.9011 | 64400 |  | 1.2874
国外论文 | Performance study of centrifugal air compressor for proton exchange membrane fuel cell systems | 实验 | 10.1002/ese3.1023 |  | 1.1 | 1.3 | 0.8 | 0.9 | 0.5 | 53 | 67 | [7 empty] | 15 | 67 |  |  | 3.5 |  |  |  |  | 39 |  | 10 |  |  |  |  | 15 | [5 empty] | 铝合金 | [5 empty] | 3.5 |  | 70 |  |  |  | 50.5 |  | 293.15 | 1.0132 | 45.2828 | 64400 |  | 1.2583
国外论文 | Performance study of centrifugal air compressor for proton exchange membrane fuel cell systems | 实验 | 10.1002/ese3.1023 |  | 1.1 | 1.3 | 0.8 | 0.9 | 0.5 | 53 | 67 | [7 empty] | 15 | 67 |  |  | 3.5 |  |  |  |  | 39 |  | 10 |  |  |  |  | 15 | [5 empty] | 铝合金 | [5 empty] | 3.5 |  | 70 |  |  |  | 50.5 |  | 293.15 | 1.0132 | 46.1957 | 64400 |  | 1.2528
国外论文 | Performance study of centrifugal air compressor for proton exchange membrane fuel cell systems | 实验 | 10.1002/ese3.1023 |  | 1.1 | 1.3 | 0.8 | 0.9 | 0.5 | 53 | 67 | [7 empty] | 15 | 67 |  |  | 3.5 |  |  |  |  | 39 |  | 10 |  |  |  |  | 15 | [5 empty] | 铝合金 | [5 empty] | 3.5 |  | 70 |  |  |  | 50.5 |  | 293.15 | 1.0132 | 25.8534 | 82800 |  | 1.6148
国外论文 | Performance study of centrifugal air compressor for proton exchange membrane fuel cell systems | 实验 | 10.1002/ese3.1023 |  | 1.1 | 1.3 | 0.8 | 0.9 | 0.5 | 53 | 67 | [7 empty] | 15 | 67 |  |  | 3.5 |  |  |  |  | 39 |  | 10 |  |  |  |  | 15 | [5 empty] | 铝合金 | [5 empty] | 3.5 |  | 70 |  |  |  | 50.5 |  | 293.15 | 1.0132 | 33.8892 | 82800 |  | 1.6036
国外论文 | Performance study of centrifugal air compressor for proton exchange membrane fuel cell systems | 实验 | 10.1002/ese3.1023 |  | 1.1 | 1.3 | 0.8 | 0.9 | 0.5 | 53 | 67 | [7 empty] | 15 | 67 |  |  | 3.5 |  |  |  |  | 39 |  | 10 |  |  |  |  | 15 | [5 empty] | 铝合金 | [5 empty] | 3.5 |  | 70 |  |  |  | 50.5 |  | 293.15 | 1.0132 | 38.3632 | 82800 |  | 1.589
国外论文 | Performance study of centrifugal air compressor for proton exchange membrane fuel cell systems | 实验 | 10.1002/ese3.1023 |  | 1.1 | 1.3 | 0.8 | 0.9 | 0.5 | 53 | 67 | [7 empty] | 15 | 67 |  |  | 3.5 |  |  |  |  | 39 |  | 10 |  |  |  |  | 15 | [5 empty] | 铝合金 | [5 empty] | 3.5 |  | 70 |  |  |  | 50.5 |  | 293.15 | 1.0132 | 53.609 | 82800 |  | 1.505
国外论文 | Performance study of centrifugal air compressor for proton exchange membrane fuel cell systems | 实验 | 10.1002/ese3.1023 |  | 1.1 | 1.3 | 0.8 | 0.9 | 0.5 | 53 | 67 | [7 empty] | 15 | 67 |  |  | 3.5 |  |  |  |  | 39 |  | 10 |  |  |  |  | 15 | [5 empty] | 铝合金 | [5 empty] | 3.5 |  | 70 |  |  |  | 50.5 |  | 293.15 | 1.0132 | 58.9938 | 82800 |  | 1.4521
国外论文 | Performance study of centrifugal air compressor for proton exchange membrane fuel cell systems | 实验 | 10.1002/ese3.1023 |  | 1.1 | 1.3 | 0.8 | 0.9 | 0.5 | 53 | 67 | [7 empty] | 15 | 67 |  |  | 3.5 |  |  |  |  | 39 |  | 10 |  |  |  |  | 15 | [5 empty] | 铝合金 | [5 empty] | 3.5 |  | 70 |  |  |  | 50.5 |  | 293.15 | 1.0132 | 65.2905 | 82800 |  | 1.3793
国外论文 | Performance study of centrifugal air compressor for proton exchange membrane fuel cell systems | 实验 | 10.1002/ese3.1023 |  | 1.1 | 1.3 | 0.8 | 0.9 | 0.5 | 53 | 67 | [7 empty] | 15 | 67 |  |  | 3.5 |  |  |  |  | 39 |  | 10 |  |  |  |  | 15 | [5 empty] | 铝合金 | [5 empty] | 3.5 |  | 70 |  |  |  | 50.5 |  | 293.15 | 1.0132 | 64.4366 | 82800 |  | 1.3888
国外论文 | Performance study of centrifugal air compressor for proton exchange membrane fuel cell systems | 实验 | 10.1002/ese3.1023 |  | 1.1 | 1.3 | 0.8 | 0.9 | 0.5 | 53 | 67 | [7 empty] | 15 | 67 |  |  | 3.5 |  |  |  |  | 39 |  | 10 |  |  |  |  | 15 | [5 empty] | 铝合金 | [5 empty] | 3.5 |  | 70 |  |  |  | 50.5 |  | 293.15 | 1.0132 | 28.7335 | 92000 |  | 1.7545
国外论文 | Performance study of centrifugal air compressor for proton exchange membrane fuel cell systems | 实验 | 10.1002/ese3.1023 |  | 1.1 | 1.3 | 0.8 | 0.9 | 0.5 | 53 | 67 | [7 empty] | 15 | 67 |  |  | 3.5 |  |  |  |  | 39 |  | 10 |  |  |  |  | 15 | [5 empty] | 铝合金 | [5 empty] | 3.5 |  | 70 |  |  |  | 50.5 |  | 293.15 | 1.0132 | 36.2907 | 92000 |  | 1.7501
国外论文 | Performance study of centrifugal air compressor for proton exchange membrane fuel cell systems | 实验 | 10.1002/ese3.1023 |  | 1.1 | 1.3 | 0.8 | 0.9 | 0.5 | 53 | 67 | [7 empty] | 15 | 67 |  |  | 3.5 |  |  |  |  | 39 |  | 10 |  |  |  |  | 15 | [5 empty] | 铝合金 | [5 empty] | 3.5 |  | 70 |  |  |  | 50.5 |  | 293.15 | 1.0132 | 41.6803 | 92000 |  | 1.7331
国外论文 | Performance study of centrifugal air compressor for proton exchange membrane fuel cell systems | 实验 | 10.1002/ese3.1023 |  | 1.1 | 1.3 | 0.8 | 0.9 | 0.5 | 53 | 67 | [7 empty] | 15 | 67 |  |  | 3.5 |  |  |  |  | 39 |  | 10 |  |  |  |  | 15 | [5 empty] | 铝合金 | [5 empty] | 3.5 |  | 70 |  |  |  | 50.5 |  | 293.15 | 1.0132 | 49.1828 | 92000 |  | 1.6993
国外论文 | Performance study of centrifugal air compressor for proton exchange membrane fuel cell systems | 实验 | 10.1002/ese3.1023 |  | 1.1 | 1.3 | 0.8 | 0.9 | 0.5 | 53 | 67 | [7 empty] | 15 | 67 |  |  | 3.5 |  |  |  |  | 39 |  | 10 |  |  |  |  | 15 | [5 empty] | 铝合金 | [5 empty] | 3.5 |  | 70 |  |  |  | 50.5 |  | 293.15 | 1.0132 | 59.4306 | 92000 |  | 1.6201
国外论文 | Performance study of centrifugal air compressor for proton exchange membrane fuel cell systems | 实验 | 10.1002/ese3.1023 |  | 1.1 | 1.3 | 0.8 | 0.9 | 0.5 | 53 | 67 | [7 empty] | 15 | 67 |  |  | 3.5 |  |  |  |  | 39 |  | 10 |  |  |  |  | 15 | [5 empty] | 铝合金 | [5 empty] | 3.5 |  | 70 |  |  |  | 50.5 |  | 293.15 | 1.0132 | 64.2365 | 92000 |  | 1.5664
国外论文 | Performance study of centrifugal air compressor for proton exchange membrane fuel cell systems | 实验 | 10.1002/ese3.1023 |  | 1.1 | 1.3 | 0.8 | 0.9 | 0.5 | 53 | 67 | [7 empty] | 15 | 67 |  |  | 3.5 |  |  |  |  | 39 |  | 10 |  |  |  |  | 15 | [5 empty] | 铝合金 | [5 empty] | 3.5 |  | 70 |  |  |  | 50.5 |  | 293.15 | 1.0132 | 65.451 | 92000 |  | 1.5496
国外论文 | Performance study of centrifugal air compressor for proton exchange membrane fuel cell systems | 实验 | 10.1002/ese3.1023 |  | 1.1 | 1.3 | 0.8 | 0.9 | 0.5 | 53 | 67 | [7 empty] | 15 | 67 |  |  | 3.5 |  |  |  |  | 39 |  | 10 |  |  |  |  | 15 | [5 empty] | 铝合金 | [5 empty] | 3.5 |  | 70 |  |  |  | 50.5 |  | 293.15 | 1.0132 | 34.9841 | 101200 |  | 1.9813
国外论文 | Performance study of centrifugal air compressor for proton exchange membrane fuel cell systems | 实验 | 10.1002/ese3.1023 |  | 1.1 | 1.3 | 0.8 | 0.9 | 0.5 | 53 | 67 | [7 empty] | 15 | 67 |  |  | 3.5 |  |  |  |  | 39 |  | 10 |  |  |  |  | 15 | [5 empty] | 铝合金 | [5 empty] | 3.5 |  | 70 |  |  |  | 50.5 |  | 293.15 | 1.0132 | 55.5392 | 101200 |  | 1.9271
国外论文 | Performance study of centrifugal air compressor for proton exchange membrane fuel cell systems | 实验 | 10.1002/ese3.1023 |  | 1.1 | 1.3 | 0.8 | 0.9 | 0.5 | 53 | 67 | [7 empty] | 15 | 67 |  |  | 3.5 |  |  |  |  | 39 |  | 10 |  |  |  |  | 15 | [5 empty] | 铝合金 | [5 empty] | 3.5 |  | 70 |  |  |  | 50.5 |  | 293.15 | 1.0132 | 68.7447 | 101200 |  | 1.8185
国外论文 | Performance study of centrifugal air compressor for proton exchange membrane fuel cell systems | 实验 | 10.1002/ese3.1023 |  | 1.1 | 1.3 | 0.8 | 0.9 | 0.5 | 53 | 67 | [7 empty] | 15 | 67 |  |  | 3.5 |  |  |  |  | 39 |  | 10 |  |  |  |  | 15 | [5 empty] | 铝合金 | [5 empty] | 3.5 |  | 70 |  |  |  | 50.5 |  | 293.15 | 1.0132 | 74.8174 | 101200 |  | 1.7384
国外论文 | Performance study of centrifugal air compressor for proton exchange membrane fuel cell systems | 实验 | 10.1002/ese3.1023 |  | 1.1 | 1.3 | 0.8 | 0.9 | 0.5 | 53 | 67 | [7 empty] | 15 | 67 |  |  | 3.5 |  |  |  |  | 39 |  | 10 |  |  |  |  | 15 | [5 empty] | 铝合金 | [5 empty] | 3.5 |  | 70 |  |  |  | 50.5 |  | 293.15 | 1.0132 | 81.4167 | 101200 |  | 1.631
国外论文 | Performance study of centrifugal air compressor for proton exchange membrane fuel cell systems | 实验 | 10.1002/ese3.1023 |  | 1.1 | 1.3 | 0.8 | 0.9 | 0.5 | 53 | 67 | [7 empty] | 15 | 67 |  |  | 3.5 |  |  |  |  | 39 |  | 10 |  |  |  |  | 15 | [5 empty] | 铝合金 | [5 empty] | 3.5 |  | 70 |  |  |  | 50.5 |  | 293.15 | 1.0132 | 86.4844 | 101200 |  | 1.5384
国外论文 | Performance study of centrifugal air compressor for proton exchange membrane fuel cell systems | 实验 | 10.1002/ese3.1023 |  | 1.1 | 1.3 | 0.8 | 0.9 | 0.5 | 53 | 67 | [7 empty] | 15 | 67 |  |  | 3.5 |  |  |  |  | 39 |  | 10 |  |  |  |  | 15 | [5 empty] | 铝合金 | [5 empty] | 3.5 |  | 70 |  |  |  | 50.5 |  | 293.15 | 1.0132 | 44.4961 | 101200 |  | 1.9663
国外论文 | Performance study of centrifugal air compressor for proton exchange membrane fuel cell systems | 实验 | 10.1002/ese3.1023 |  | 1.1 | 1.3 | 0.8 | 0.9 | 0.5 | 53 | 67 | [7 empty] | 15 | 67 |  |  | 3.5 |  |  |  |  | 39 |  | 10 |  |  |  |  | 15 | [5 empty] | 铝合金 | [5 empty] | 3.5 |  | 70 |  |  |  | 50.5 |  | 293.15 | 1.0132 | 36.8927 | 105800 |  | 2.0758
国外论文 | Performance study of centrifugal air compressor for proton exchange membrane fuel cell systems | 实验 | 10.1002/ese3.1023 |  | 1.1 | 1.3 | 0.8 | 0.9 | 0.5 | 53 | 67 | [7 empty] | 15 | 67 |  |  | 3.5 |  |  |  |  | 39 |  | 10 |  |  |  |  | 15 | [5 empty] | 铝合金 | [5 empty] | 3.5 |  | 70 |  |  |  | 50.5 |  | 293.15 | 1.0132 | 46.8276 | 105800 |  | 2.0629
国外论文 | Performance study of centrifugal air compressor for proton exchange membrane fuel cell systems | 实验 | 10.1002/ese3.1023 |  | 1.1 | 1.3 | 0.8 | 0.9 | 0.5 | 53 | 67 | [7 empty] | 15 | 67 |  |  | 3.5 |  |  |  |  | 39 |  | 10 |  |  |  |  | 15 | [5 empty] | 铝合金 | [5 empty] | 3.5 |  | 70 |  |  |  | 50.5 |  | 293.15 | 1.0132 | 58.2405 | 105800 |  | 2.0216
国外论文 | Performance study of centrifugal air compressor for proton exchange membrane fuel cell systems | 实验 | 10.1002/ese3.1023 |  | 1.1 | 1.3 | 0.8 | 0.9 | 0.5 | 53 | 67 | [7 empty] | 15 | 67 |  |  | 3.5 |  |  |  |  | 39 |  | 10 |  |  |  |  | 15 | [5 empty] | 铝合金 | [5 empty] | 3.5 |  | 70 |  |  |  | 50.5 |  | 293.15 | 1.0132 | 71.5506 | 105800 |  | 1.8951
国外论文 | Performance study of centrifugal air compressor for proton exchange membrane fuel cell systems | 实验 | 10.1002/ese3.1023 |  | 1.1 | 1.3 | 0.8 | 0.9 | 0.5 | 53 | 67 | [7 empty] | 15 | 67 |  |  | 3.5 |  |  |  |  | 39 |  | 10 |  |  |  |  | 15 | [5 empty] | 铝合金 | [5 empty] | 3.5 |  | 70 |  |  |  | 50.5 |  | 293.15 | 1.0132 | 77.4645 | 105800 |  | 1.8119
国外论文 | Performance study of centrifugal air compressor for proton exchange membrane fuel cell systems | 实验 | 10.1002/ese3.1023 |  | 1.1 | 1.3 | 0.8 | 0.9 | 0.5 | 53 | 67 | [7 empty] | 15 | 67 |  |  | 3.5 |  |  |  |  | 39 |  | 10 |  |  |  |  | 15 | [5 empty] | 铝合金 | [5 empty] | 3.5 |  | 70 |  |  |  | 50.5 |  | 293.15 | 1.0132 | 84.0634 | 105800 |  | 1.6961
国外论文 | Performance study of centrifugal air compressor for proton exchange membrane fuel cell systems | 实验 | 10.1002/ese3.1023 |  | 1.1 | 1.3 | 0.8 | 0.9 | 0.5 | 53 | 67 | [7 empty] | 15 | 67 |  |  | 3.5 |  |  |  |  | 39 |  | 10 |  |  |  |  | 15 | [5 empty] | 铝合金 | [5 empty] | 3.5 |  | 70 |  |  |  | 50.5 |  | 293.15 | 1.0132 | 86.3334 | 105800 |  | 1.6572
国外论文 | Performance study of centrifugal air compressor for proton exchange membrane fuel cell systems | 实验 | 10.1002/ese3.1023 |  | 1.1 | 1.3 | 0.8 | 0.9 | 0.5 | 53 | 67 | [7 empty] | 15 | 67 |  |  | 3.5 |  |  |  |  | 39 |  | 10 |  |  |  |  | 15 | [5 empty] | 铝合金 | [5 empty] | 3.5 |  | 70 |  |  |  | 50.5 |  | 293.15 | 1.0132 | 37.2161 | 110400 |  | 2.1757
国外论文 | Performance study of centrifugal air compressor for proton exchange membrane fuel cell systems | 实验 | 10.1002/ese3.1023 |  | 1.1 | 1.3 | 0.8 | 0.9 | 0.5 | 53 | 67 | [7 empty] | 15 | 67 |  |  | 3.5 |  |  |  |  | 39 |  | 10 |  |  |  |  | 15 | [5 empty] | 铝合金 | [5 empty] | 3.5 |  | 70 |  |  |  | 50.5 |  | 293.15 | 1.0132 | 73.7769 | 110400 |  | 1.9991
国外论文 | Performance study of centrifugal air compressor for proton exchange membrane fuel cell systems | 实验 | 10.1002/ese3.1023 |  | 1.1 | 1.3 | 0.8 | 0.9 | 0.5 | 53 | 67 | [7 empty] | 15 | 67 |  |  | 3.5 |  |  |  |  | 39 |  | 10 |  |  |  |  | 15 | [5 empty] | 铝合金 | [5 empty] | 3.5 |  | 70 |  |  |  | 50.5 |  | 293.15 | 1.0132 | 80.4821 | 110400 |  | 1.8938
国外论文 | Performance study of centrifugal air compressor for proton exchange membrane fuel cell systems | 实验 | 10.1002/ese3.1023 |  | 1.1 | 1.3 | 0.8 | 0.9 | 0.5 | 53 | 67 | [7 empty] | 15 | 67 |  |  | 3.5 |  |  |  |  | 39 |  | 10 |  |  |  |  | 15 | [5 empty] | 铝合金 | [5 empty] | 3.5 |  | 70 |  |  |  | 50.5 |  | 293.15 | 1.0132 | 82.8048 | 110400 |  | 1.8506
国外论文 | Performance study of centrifugal air compressor for proton exchange membrane fuel cell systems | 实验 | 10.1002/ese3.1023 |  | 1.1 | 1.3 | 0.8 | 0.9 | 0.5 | 53 | 67 | [7 empty] | 15 | 67 |  |  | 3.5 |  |  |  |  | 39 |  | 10 |  |  |  |  | 15 | [5 empty] | 铝合金 | [5 empty] | 3.5 |  | 70 |  |  |  | 50.5 |  | 293.15 | 1.0132 | 86.7628 | 110400 |  | 1.7612
国外论文 | Performance study of centrifugal air compressor for proton exchange membrane fuel cell systems | 实验 | 10.1002/ese3.1023 |  | 1.1 | 1.3 | 0.8 | 0.9 | 0.5 | 53 | 67 | [7 empty] | 15 | 67 |  |  | 3.5 |  |  |  |  | 39 |  | 10 |  |  |  |  | 15 | [5 empty] | 铝合金 | [5 empty] | 3.5 |  | 70 |  |  |  | 50.5 |  | 293.15 | 1.0132 | 55.8172 | 110400 |  | 2.1436
国外论文 | Performance study of centrifugal air compressor for proton exchange membrane fuel cell systems | 实验 | 10.1002/ese3.1023 |  | 1.1 | 1.3 | 0.8 | 0.9 | 0.5 | 53 | 67 | [7 empty] | 15 | 67 |  |  | 3.5 |  |  |  |  | 39 |  | 10 |  |  |  |  | 15 | [5 empty] | 铝合金 | [5 empty] | 3.5 |  | 70 |  |  |  | 50.5 |  | 293.15 | 1.0132 | 48.3668 | 110400 |  | 2.1659
国外论文 | Performance study of centrifugal air compressor for proton exchange membrane fuel cell systems | 实验 | 10.1002/ese3.1023 |  | 1.1 | 1.3 | 0.8 | 0.9 | 0.5 | 53 | 67 | [7 empty] | 15 | 67 |  |  | 3.5 |  |  |  |  | 39 |  | 10 |  |  |  |  | 15 | [5 empty] | 铝合金 | [5 empty] | 3.5 |  | 70 |  |  |  | 50.5 |  | 293.15 | 1.0132 | 45.8899 | 115000 |  | 2.2773
国外论文 | Performance study of centrifugal air compressor for proton exchange membrane fuel cell systems | 实验 | 10.1002/ese3.1023 |  | 1.1 | 1.3 | 0.8 | 0.9 | 0.5 | 53 | 67 | [7 empty] | 15 | 67 |  |  | 3.5 |  |  |  |  | 39 |  | 10 |  |  |  |  | 15 | [5 empty] | 铝合金 | [5 empty] | 3.5 |  | 70 |  |  |  | 50.5 |  | 293.15 | 1.0132 | 57.0399 | 115000 |  | 2.257
国外论文 | Performance study of centrifugal air compressor for proton exchange membrane fuel cell systems | 实验 | 10.1002/ese3.1023 |  | 1.1 | 1.3 | 0.8 | 0.9 | 0.5 | 53 | 67 | [7 empty] | 15 | 67 |  |  | 3.5 |  |  |  |  | 39 |  | 10 |  |  |  |  | 15 | [5 empty] | 铝合金 | [5 empty] | 3.5 |  | 70 |  |  |  | 50.5 |  | 293.15 | 1.0132 | 67.0779 | 115000 |  | 2.2021
国外论文 | Performance study of centrifugal air compressor for proton exchange membrane fuel cell systems | 实验 | 10.1002/ese3.1023 |  | 1.1 | 1.3 | 0.8 | 0.9 | 0.5 | 53 | 67 | [7 empty] | 15 | 67 |  |  | 3.5 |  |  |  |  | 39 |  | 10 |  |  |  |  | 15 | [5 empty] | 铝合金 | [5 empty] | 3.5 |  | 70 |  |  |  | 50.5 |  | 293.15 | 1.0132 | 76.4258 | 115000 |  | 2.0999
国外论文 | Performance study of centrifugal air compressor for proton exchange membrane fuel cell systems | 实验 | 10.1002/ese3.1023 |  | 1.1 | 1.3 | 0.8 | 0.9 | 0.5 | 53 | 67 | [7 empty] | 15 | 67 |  |  | 3.5 |  |  |  |  | 39 |  | 10 |  |  |  |  | 15 | [5 empty] | 铝合金 | [5 empty] | 3.5 |  | 70 |  |  |  | 50.5 |  | 293.15 | 1.0132 | 83.8702 | 115000 |  | 1.9841
国外论文 | Performance study of centrifugal air compressor for proton exchange membrane fuel cell systems | 实验 | 10.1002/ese3.1023 |  | 1.1 | 1.3 | 0.8 | 0.9 | 0.5 | 53 | 67 | [7 empty] | 15 | 67 |  |  | 3.5 |  |  |  |  | 39 |  | 10 |  |  |  |  | 15 | [5 empty] | 铝合金 | [5 empty] | 3.5 |  | 70 |  |  |  | 50.5 |  | 293.15 | 1.0132 | 85.1364 | 115000 |  | 1.9493
国外论文 | Performance study of centrifugal air compressor for proton exchange membrane fuel cell systems | 实验 | 10.1002/ese3.1023 |  | 1.1 | 1.3 | 0.8 | 0.9 | 0.5 | 53 | 67 | [7 empty] | 15 | 67 |  |  | 3.5 |  |  |  |  | 39 |  | 10 |  |  |  |  | 15 | [5 empty] | 铝合金 | [5 empty] | 3.5 |  | 70 |  |  |  | 50.5 |  | 293.15 | 1.0132 | 86.1392 | 115000 |  | 1.9283
国外论文 | Many-objective optimization for structural parameters of the fuel cell air compressor based on the Stacking model under multiple operating conditions | [7 empty] | 0.3 | [14 empty] | 30 | 77 |  |  |  |  | 12 | [16 empty] | 3.8 |  | 52 |  |  |  | 32 |  |  |  | 40.13 | 11000 | 压缩机+蜗壳+扩压器 | 1.43 |  |  |  | 0.537
国外论文 | Many-objective optimization for structural parameters of the fuel cell air compressor based on the Stacking model under multiple operating conditions | [7 empty] | 0.3 | [14 empty] | 41 | 58 |  |  |  |  | 12 | [16 empty] | 5.3 |  | 54 |  |  |  | 36 |  |  |  | 40.13 | 5000 |  | 1.2068
国外论文 | Many-objective optimization for structural parameters of the fuel cell air compressor based on the Stacking model under multiple operating conditions | [7 empty] | 0.3 | [14 empty] | 41 | 58 |  |  |  |  | 12 | [16 empty] | 5.3 |  | 54 |  |  |  | 36 |  |  |  | 40.13 | 7000 |  | 1.3634
国外论文 | Many-objective optimization for structural parameters of the fuel cell air compressor based on the Stacking model under multiple operating conditions | [7 empty] | 0.3 | [14 empty] | 41 | 58 |  |  |  |  | 12 | [16 empty] | 5.3 |  | 54 |  |  |  | 36 |  |  |  | 40.13 | 9000 |  | 1.5267
国外论文 | Many-objective optimization for structural parameters of the fuel cell air compressor based on the Stacking model under multiple operating conditions | [7 empty] | 0.3 | [14 empty] | 41 | 58 |  |  |  |  | 12 | [16 empty] | 5.3 |  | 54 |  |  |  | 36 |  |  |  | 40.13 | 11000 |  | 2.156
国外论文 | Many-objective optimization for structural parameters of the fuel cell air compressor based on the Stacking model under multiple operating conditions | [7 empty] | 0.3 | [14 empty] | 41 | 58 |  |  |  |  | 12 | [16 empty] | 5.3 |  | 54 |  |  |  | 36 |  |  |  | 40.13 | 3000 |  | 1.0677
国外论文 | Many-objective optimization for structural parameters of the fuel cell air compressor based on the Stacking model under multiple operating conditions | [7 empty] | 0.3 | [14 empty] | 41 | 58 |  |  |  |  | 12 | [16 empty] | 5.3 |  | 54 |  |  |  | 36 |  |  |  | 40.13 | 3000 | [5 empty] | 0.48194
国外论文 | Many-objective optimization for structural parameters of the fuel cell air compressor based on the Stacking model under multiple operating conditions | [7 empty] | 0.3 | [14 empty] | 41 | 58 |  |  |  |  | 12 | [16 empty] | 5.3 |  | 54 |  |  |  | 36 |  |  |  | 40.13 | 5000 | [5 empty] | 0.58954
国外论文 | Many-objective optimization for structural parameters of the fuel cell air compressor based on the Stacking model under multiple operating conditions | [7 empty] | 0.3 | [14 empty] | 41 | 58 |  |  |  |  | 12 | [16 empty] | 5.3 |  | 54 |  |  |  | 36 |  |  |  | 40.13 | 7000 | [5 empty] | 0.60261
国外论文 | Many-objective optimization for structural parameters of the fuel cell air compressor based on the Stacking model under multiple operating conditions | [7 empty] | 0.3 | [14 empty] | 41 | 58 |  |  |  |  | 12 | [16 empty] | 5.3 |  | 54 |  |  |  | 36 |  |  |  | 40.13 | 9000 | [5 empty] | 0.58738
国外论文 | Many-objective optimization for structural parameters of the fuel cell air compressor based on the Stacking model under multiple operating conditions | [7 empty] | 0.3 | [14 empty] | 41 | 58 |  |  |  |  | 12 | [16 empty] | 5.3 |  | 54 |  |  |  | 36 |  |  |  | 40.13 | 11000 | [5 empty] | 0.53179
国外论文 | Many-objective optimization for structural parameters of the fuel cell air compressor based on the Stacking model under multiple operating conditions | [7 empty] | 0.3 | [14 empty] | 33 | 65 |  |  |  |  | 12 | [16 empty] | 4 |  | 54 |  |  |  | 34 |  |  |  | 40.13 | 3000 | [5 empty] | 0.50761
国外论文 | Many-objective optimization for structural parameters of the fuel cell air compressor based on the Stacking model under multiple operating conditions | [7 empty] | 0.3 | [14 empty] | 33 | 65 |  |  |  |  | 12 | [16 empty] | 4 |  | 54 |  |  |  | 34 |  |  |  | 40.13 | 5000 | [5 empty] | 0.63268
国外论文 | Many-objective optimization for structural parameters of the fuel cell air compressor based on the Stacking model under multiple operating conditions | [7 empty] | 0.3 | [14 empty] | 33 | 65 |  |  |  |  | 12 | [16 empty] | 4 |  | 54 |  |  |  | 34 |  |  |  | 40.13 | 7000 | [5 empty] | 0.63597
国外论文 | Many-objective optimization for structural parameters of the fuel cell air compressor based on the Stacking model under multiple operating conditions | [7 empty] | 0.3 | [14 empty] | 33 | 65 |  |  |  |  | 12 | [16 empty] | 4 |  | 54 |  |  |  | 34 |  |  |  | 40.13 | 9000 | [5 empty] | 0.63668
国外论文 | Many-objective optimization for structural parameters of the fuel cell air compressor based on the Stacking model under multiple operating conditions | [7 empty] | 0.3 | [14 empty] | 33 | 65 |  |  |  |  | 12 | [16 empty] | 4 |  | 54 |  |  |  | 34 |  |  |  | 40.13 | 11000 | [5 empty] | 0.56411
国外论文 | Many-objective optimization for structural parameters of the fuel cell air compressor based on the Stacking model under multiple operating conditions | [7 empty] | 0.3 | [14 empty] | 33 | 65 |  |  |  |  | 12 | [16 empty] | 4 |  | 54 |  |  |  | 34 |  |  |  | 40.13 | 3000 | [5 empty] | 0.49805
国外论文 | Many-objective optimization for structural parameters of the fuel cell air compressor based on the Stacking model under multiple operating conditions | [7 empty] | 0.3 | [14 empty] | 33 | 65 |  |  |  |  | 12 | [16 empty] | 4 |  | 54 |  |  |  | 34 |  |  |  | 40.13 | 5000 | [5 empty] | 0.61573
国外论文 | Many-objective optimization for structural parameters of the fuel cell air compressor based on the Stacking model under multiple operating conditions | [7 empty] | 0.3 | [14 empty] | 33 | 65 |  |  |  |  | 12 | [16 empty] | 4 |  | 54 |  |  |  | 34 |  |  |  | 40.13 | 7000 | [5 empty] | 0.62409
国外论文 | Many-objective optimization for structural parameters of the fuel cell air compressor based on the Stacking model under multiple operating conditions | [7 empty] | 0.3 | [14 empty] | 33 | 65 |  |  |  |  | 12 | [16 empty] | 4 |  | 54 |  |  |  | 34 |  |  |  | 40.13 | 9000 | [5 empty] | 0.61926
国外论文 | Many-objective optimization for structural parameters of the fuel cell air compressor based on the Stacking model under multiple operating conditions | [7 empty] | 0.3 | [14 empty] | 33 | 65 |  |  |  |  | 12 | [16 empty] | 4 |  | 54 |  |  |  | 34 |  |  |  | 40.13 | 11000 | [5 empty] | 0.57637
国外论文 | Many-objective optimization for structural parameters of the fuel cell air compressor based on the Stacking model under multiple operating conditions | [7 empty] | 0.3 | [14 empty] | 39 | 71 |  |  |  |  | 12 | [16 empty] | 5.3 |  | 55 |  |  |  | 36 |  |  |  | 40.13 | 11000 | [5 empty] | 0.51601
国外论文 | Many-objective optimization for structural parameters of the fuel cell air compressor based on the Stacking model under multiple operating conditions | [7 empty] | 0.3 | [14 empty] | 18 | 58 |  |  |  |  | 12 | [16 empty] | 3.7 |  | 56 |  |  |  | 37 |  |  |  | 40.13 | 5000 | [5 empty] | 0.55245
国外论文 | Many-objective optimization for structural parameters of the fuel cell air compressor based on the Stacking model under multiple operating conditions | [7 empty] | 0.3 | [14 empty] | 18 | 58 |  |  |  |  | 12 | [16 empty] | 3.7 |  | 56 |  |  |  | 37 |  |  |  | 40.13 | 7000 | [5 empty] | 0.56536
国外论文 | Many-objective optimization for structural parameters of the fuel cell air compressor based on the Stacking model under multiple operating conditions | [7 empty] | 0.3 | [14 empty] | 18 | 58 |  |  |  |  | 12 | [16 empty] | 3.7 |  | 56 |  |  |  | 37 |  |  |  | 40.13 | 7000 |  | 1.3979
国外论文 | Many-objective optimization for structural parameters of the fuel cell air compressor based on the Stacking model under multiple operating conditions | [7 empty] | 0.3 | [14 empty] | 18 | 58 |  |  |  |  | 12 | [16 empty] | 3.7 |  | 56 |  |  |  | 37 |  |  |  | 40.13 | 9000 |  | 1.6436
国外论文 | Many-objective optimization for structural parameters of the fuel cell air compressor based on the Stacking model under multiple operating conditions | [7 empty] | 0.3 | [14 empty] | 18 | 58 |  |  |  |  | 12 | [16 empty] | 3.7 |  | 56 |  |  |  | 37 |  |  |  | 40.13 | 11000 |  | 2.2064
国外论文 | Many-objective optimization for structural parameters of the fuel cell air compressor based on the Stacking model under multiple operating conditions | [7 empty] | 0.3 | [14 empty] | 33 | 65 |  |  |  |  | 12 | [16 empty] | 4 |  | 54 |  |  |  | 34 |  |  |  | 40.13 | 9000 |  | 1.6103
国外论文 | Many-objective optimization for structural parameters of the fuel cell air compressor based on the Stacking model under multiple operating conditions | [7 empty] | 0.3 | [14 empty] | 33 | 65 |  |  |  |  | 12 | [16 empty] | 4 |  | 54 |  |  |  | 34 |  |  |  | 40.13 | 11000 |  | 2.0652
国内论文 | 燃料电池离心式空压机三维数值仿真与基于 AI 多目标优化 |  | 10.27356/d.cnki.gtjdu.2020.004783 | 0.8 |  |  |  |  | 0.5 |  | 87 | [7 empty] | 22 |  |  |  | 4 | 53 | 45 |  |  |  |  | 16 |  |  | 8 | 8 | [14 empty] | 87 |  |  |  | 56.55 |  | 293 | 1.0132 | 219.7958 | 100000 |  | 2.5081
国内论文 | 燃料电池离心式空压机三维数值仿真与基于 AI 多目标优化 |  | 10.27356/d.cnki.gtjdu.2020.004783 | 0.8 |  |  |  |  | 0.5 |  | 87 | [7 empty] | 22 |  |  |  | 4 | 53 | 45 |  |  |  |  | 16 |  |  | 8 | 8 | [14 empty] | 87 |  |  |  | 56.55 |  | 293 | 1.0132 | 240.0635 | 100000 |  | 2.1725
国内论文 | 燃料电池离心式空压机三维数值仿真与基于 AI 多目标优化 |  | 10.27356/d.cnki.gtjdu.2020.004783 | 0.8 |  |  |  |  | 0.5 |  | 87 | [7 empty] | 22 |  |  |  | 4 | 53 | 45 |  |  |  |  | 16 |  |  | 8 | 8 | [14 empty] | 87 |  |  |  | 56.55 |  | 293 | 1.0132 | 180.0497 | 120000 |  | 4.4101
国内论文 | 燃料电池离心式空压机三维数值仿真与基于 AI 多目标优化 |  | 10.27356/d.cnki.gtjdu.2020.004783 | 0.8 |  |  |  |  | 0.5 |  | 87 | [7 empty] | 22 |  |  |  | 4 | 53 | 45 |  |  |  |  | 16 |  |  | 8 | 8 | [14 empty] | 87 |  |  |  | 56.55 |  | 293 | 1.0132 | 189.7351 | 120000 |  | 4.4225
国内论文 | 燃料电池离心式空压机三维数值仿真与基于 AI 多目标优化 |  | 10.27356/d.cnki.gtjdu.2020.004783 | 0.8 |  |  |  |  | 0.5 |  | 87 | [7 empty] | 22 |  |  |  | 4 | 53 | 45 |  |  |  |  | 16 |  |  | 8 | 8 | [14 empty] | 87 |  |  |  | 56.55 |  | 293 | 1.0132 | 199.851 | 120000 |  | 4.3976
国内论文 | 燃料电池离心式空压机三维数值仿真与基于 AI 多目标优化 |  | 10.27356/d.cnki.gtjdu.2020.004783 | 0.8 |  |  |  |  | 0.5 |  | 87 | [7 empty] | 22 |  |  |  | 4 | 53 | 45 |  |  |  |  | 16 |  |  | 8 | 8 | [14 empty] | 87 |  |  |  | 56.55 |  | 293 | 1.0132 | 209.9669 | 120000 |  | 4.2938
国内论文 | 燃料电池离心式空压机三维数值仿真与基于 AI 多目标优化 |  | 10.27356/d.cnki.gtjdu.2020.004783 | 0.8 |  |  |  |  | 0.5 |  | 87 | [7 empty] | 22 |  |  |  | 4 | 53 | 45 |  |  |  |  | 16 |  |  | 8 | 8 | [14 empty] | 87 |  |  |  | 56.55 |  | 293 | 1.0132 | 219.8675 | 120000 |  | 4.0987
国内论文 | 燃料电池离心式空压机三维数值仿真与基于 AI 多目标优化 |  | 10.27356/d.cnki.gtjdu.2020.004783 | 0.8 |  |  |  |  | 0.5 |  | 87 | [7 empty] | 22 |  |  |  | 4 | 53 | 45 |  |  |  |  | 16 |  |  | 8 | 8 | [14 empty] | 87 |  |  |  | 56.55 |  | 293 | 1.0132 | 229.9834 | 120000 |  | 3.8745
国内论文 | 燃料电池离心式空压机三维数值仿真与基于 AI 多目标优化 |  | 10.27356/d.cnki.gtjdu.2020.004783 | 0.8 |  |  |  |  | 0.5 |  | 87 | [7 empty] | 22 |  |  |  | 4 | 53 | 45 |  |  |  |  | 16 |  |  | 8 | 8 | [14 empty] | 87 |  |  |  | 56.55 |  | 293 | 1.0132 | 240.0993 | 120000 |  | 3.667
国内论文 | 燃料电池离心式空压机三维数值仿真与基于 AI 多目标优化 |  | 10.27356/d.cnki.gtjdu.2020.004783 | 0.8 |  |  |  |  | 0.5 |  | 87 | [7 empty] | 22 |  |  |  | 4 | 53 | 45 |  |  |  |  | 16 |  |  | 8 | 8 | [14 empty] | 87 |  |  |  | 56.55 |  | 293 | 1.0132 | 250 | 120000 |  | 3.2062
国内论文 | 燃料电池离心式空压机三维数值仿真与基于 AI 多目标优化 |  | 10.27356/d.cnki.gtjdu.2020.004783 | 0.8 |  |  |  |  | 0.5 |  | 87 | [7 empty] | 22 |  |  |  | 4 | 53 | 45 |  |  |  |  | 16 |  |  | 8 | 8 | [14 empty] | 87 |  |  |  | 56.55 |  | 293 | 1.0132 | 79.7468 | 60000 | [5 empty] | 0.82207
国内论文 | 燃料电池离心式空压机三维数值仿真与基于 AI 多目标优化 |  | 10.27356/d.cnki.gtjdu.2020.004783 | 0.8 |  |  |  |  | 0.5 |  | 87 | [7 empty] | 22 |  |  |  | 4 | 53 | 45 |  |  |  |  | 16 |  |  | 8 | 8 | [14 empty] | 87 |  |  |  | 56.55 |  | 293 | 1.0132 | 99.9413 | 60000 | [5 empty] | 0.84145
国内论文 | 燃料电池离心式空压机三维数值仿真与基于 AI 多目标优化 |  | 10.27356/d.cnki.gtjdu.2020.004783 | 0.8 |  |  |  |  | 0.5 |  | 87 | [7 empty] | 22 |  |  |  | 4 | 53 | 45 |  |  |  |  | 16 |  |  | 8 | 8 | [14 empty] | 87 |  |  |  | 56.55 |  | 293 | 1.0132 | 119.8541 | 60000 | [5 empty] | 0.83258
国内论文 | 燃料电池离心式空压机三维数值仿真与基于 AI 多目标优化 |  | 10.27356/d.cnki.gtjdu.2020.004783 | 0.8 |  |  |  |  | 0.5 |  | 87 | [7 empty] | 22 |  |  |  | 4 | 53 | 45 |  |  |  |  | 16 |  |  | 8 | 8 | [14 empty] | 87 |  |  |  | 56.55 |  | 293 | 1.0132 | 139.9084 | 60000 | [5 empty] | 0.81623
国内论文 | 燃料电池离心式空压机三维数值仿真与基于 AI 多目标优化 |  | 10.27356/d.cnki.gtjdu.2020.004783 | 0.8 |  |  |  |  | 0.5 |  | 87 | [7 empty] | 22 |  |  |  | 4 | 53 | 45 |  |  |  |  | 16 |  |  | 8 | 8 | [14 empty] | 87 |  |  |  | 56.55 |  | 293 | 1.0132 | 159.9631 | 60000 | [5 empty] | 0.78471
国内论文 | 燃料电池离心式空压机三维数值仿真与基于 AI 多目标优化 |  | 10.27356/d.cnki.gtjdu.2020.004783 | 0.8 |  |  |  |  | 0.5 |  | 87 | [7 empty] | 22 |  |  |  | 4 | 53 | 45 |  |  |  |  | 16 |  |  | 8 | 8 | [14 empty] | 87 |  |  |  | 56.55 |  | 293 | 1.0132 | 179.736 | 60000 | [5 empty] | 0.7296
国内论文 | 燃料电池离心式空压机三维数值仿真与基于 AI 多目标优化 |  | 10.27356/d.cnki.gtjdu.2020.004783 | 0.8 |  |  |  |  | 0.5 |  | 87 | [7 empty] | 22 |  |  |  | 4 | 53 | 45 |  |  |  |  | 16 |  |  | 8 | 8 | [14 empty] | 87 |  |  |  | 56.55 |  | 293 | 1.0132 | 199.9348 | 60000 | [5 empty] | 0.5937
国内论文 | 燃料电池离心式空压机三维数值仿真与基于 AI 多目标优化 |  | 10.27356/d.cnki.gtjdu.2020.004783 | 0.8 |  |  |  |  | 0.5 |  | 87 | [7 empty] | 22 |  |  |  | 4 | 53 | 45 |  |  |  |  | 16 |  |  | 8 | 8 | [14 empty] | 87 |  |  |  | 56.55 |  | 293 | 1.0132 | 99.8565 | 80000 | [5 empty] | 0.74935
国内论文 | 燃料电池离心式空压机三维数值仿真与基于 AI 多目标优化 |  | 10.27356/d.cnki.gtjdu.2020.004783 | 0.8 |  |  |  |  | 0.5 |  | 87 | [7 empty] | 22 |  |  |  | 4 | 53 | 45 |  |  |  |  | 16 |  |  | 8 | 8 | [14 empty] | 87 |  |  |  | 56.55 |  | 293 | 1.0132 | 119.8852 | 80000 | [5 empty] | 0.81095
国内论文 | 燃料电池离心式空压机三维数值仿真与基于 AI 多目标优化 |  | 10.27356/d.cnki.gtjdu.2020.004783 | 0.8 |  |  |  |  | 0.5 |  | 87 | [7 empty] | 22 |  |  |  | 4 | 53 | 45 |  |  |  |  | 16 |  |  | 8 | 8 | [14 empty] | 87 |  |  |  | 56.55 |  | 293 | 1.0132 | 159.9459 | 80000 | [5 empty] | 0.81501
国内论文 | 燃料电池离心式空压机三维数值仿真与基于 AI 多目标优化 |  | 10.27356/d.cnki.gtjdu.2020.004783 | 0.8 |  |  |  |  | 0.5 |  | 87 | [7 empty] | 22 |  |  |  | 4 | 53 | 45 |  |  |  |  | 16 |  |  | 8 | 8 | [14 empty] | 87 |  |  |  | 56.55 |  | 293 | 1.0132 | 179.9765 | 80000 | [5 empty] | 0.80572
国内论文 | 燃料电池离心式空压机三维数值仿真与基于 AI 多目标优化 |  | 10.27356/d.cnki.gtjdu.2020.004783 | 0.8 |  |  |  |  | 0.5 |  | 87 | [7 empty] | 22 |  |  |  | 4 | 53 | 45 |  |  |  |  | 16 |  |  | 8 | 8 | [14 empty] | 87 |  |  |  | 56.55 |  | 293 | 1.0132 | 200.0077 | 80000 | [5 empty] | 0.77724
国内论文 | 燃料电池离心式空压机三维数值仿真与基于 AI 多目标优化 |  | 10.27356/d.cnki.gtjdu.2020.004783 | 0.8 |  |  |  |  | 0.5 |  | 87 | [7 empty] | 22 |  |  |  | 4 | 53 | 45 |  |  |  |  | 16 |  |  | 8 | 8 | [14 empty] | 87 |  |  |  | 56.55 |  | 293 | 1.0132 | 139.9152 | 80000 | [5 empty] | 0.82605
国内论文 | 燃料电池离心式空压机三维数值仿真与基于 AI 多目标优化 |  | 10.27356/d.cnki.gtjdu.2020.004783 | 0.8 |  |  |  |  | 0.5 |  | 87 | [7 empty] | 22 |  |  |  | 4 | 53 | 45 |  |  |  |  | 16 |  |  | 8 | 8 | [14 empty] | 87 |  |  |  | 56.55 |  | 293 | 1.0132 | 220.04 | 80000 | [5 empty] | 0.70926
国内论文 | 燃料电池离心式空压机三维数值仿真与基于 AI 多目标优化 |  | 10.27356/d.cnki.gtjdu.2020.004783 | 0.8 |  |  |  |  | 0.5 |  | 87 | [7 empty] | 22 |  |  |  | 4 | 53 | 45 |  |  |  |  | 16 |  |  | 8 | 8 | [14 empty] | 87 |  |  |  | 56.55 |  | 293 | 1.0132 | 139.9172 | 100000 | [5 empty] | 0.75458
国内论文 | 燃料电池离心式空压机三维数值仿真与基于 AI 多目标优化 |  | 10.27356/d.cnki.gtjdu.2020.004783 | 0.8 |  |  |  |  | 0.5 |  | 87 | [7 empty] | 22 |  |  |  | 4 | 53 | 45 |  |  |  |  | 16 |  |  | 8 | 8 | [14 empty] | 87 |  |  |  | 56.55 |  | 293 | 1.0132 | 149.7562 | 100000 | [5 empty] | 0.77027
国内论文 | 燃料电池离心式空压机三维数值仿真与基于 AI 多目标优化 |  | 10.27356/d.cnki.gtjdu.2020.004783 | 0.8 |  |  |  |  | 0.5 |  | 87 | [7 empty] | 22 |  |  |  | 4 | 53 | 45 |  |  |  |  | 16 |  |  | 8 | 8 | [14 empty] | 87 |  |  |  | 56.55 |  | 293 | 1.0132 | 179.977 | 100000 | [5 empty] | 0.78828
国内论文 | 燃料电池离心式空压机三维数值仿真与基于 AI 多目标优化 |  | 10.27356/d.cnki.gtjdu.2020.004783 | 0.8 |  |  |  |  | 0.5 |  | 87 | [7 empty] | 22 |  |  |  | 4 | 53 | 45 |  |  |  |  | 16 |  |  | 8 | 8 | [14 empty] | 87 |  |  |  | 56.55 |  | 293 | 1.0132 | 200.0075 | 100000 | [5 empty] | 0.78538
国内论文 | 燃料电池离心式空压机三维数值仿真与基于 AI 多目标优化 |  | 10.27356/d.cnki.gtjdu.2020.004783 | 0.8 |  |  |  |  | 0.5 |  | 87 | [7 empty] | 22 |  |  |  | 4 | 53 | 45 |  |  |  |  | 16 |  |  | 8 | 8 | [14 empty] | 87 |  |  |  | 56.55 |  | 293 | 1.0132 | 219.6869 | 100000 | [5 empty] | 0.76853
国内论文 | 燃料电池离心式空压机三维数值仿真与基于 AI 多目标优化 |  | 10.27356/d.cnki.gtjdu.2020.004783 | 0.8 |  |  |  |  | 0.5 |  | 87 | [7 empty] | 22 |  |  |  | 4 | 53 | 45 |  |  |  |  | 16 |  |  | 8 | 8 | [14 empty] | 87 |  |  |  | 56.55 |  | 293 | 1.0132 | 239.7192 | 100000 | [5 empty] | 0.70345
国内论文 | 燃料电池离心式空压机三维数值仿真与基于 AI 多目标优化 |  | 10.27356/d.cnki.gtjdu.2020.004783 | 0.8 |  |  |  |  | 0.5 |  | 87 | [7 empty] | 22 |  |  |  | 4 | 53 | 45 |  |  |  |  | 16 |  |  | 8 | 8 | [14 empty] | 87 |  |  |  | 56.55 |  | 293 | 1.0132 | 189.8179 | 120000 | [5 empty] | 0.74006
国内论文 | 燃料电池离心式空压机三维数值仿真与基于 AI 多目标优化 |  | 10.27356/d.cnki.gtjdu.2020.004783 | 0.8 |  |  |  |  | 0.5 |  | 87 | [7 empty] | 22 |  |  |  | 4 | 53 | 45 |  |  |  |  | 16 |  |  | 8 | 8 | [14 empty] | 87 |  |  |  | 56.55 |  | 293 | 1.0132 | 209.848 | 120000 | [5 empty] | 0.74761
国内论文 | 燃料电池离心式空压机三维数值仿真与基于 AI 多目标优化 |  | 10.27356/d.cnki.gtjdu.2020.004783 | 0.8 |  |  |  |  | 0.5 |  | 87 | [7 empty] | 22 |  |  |  | 4 | 53 | 45 |  |  |  |  | 16 |  |  | 8 | 8 | [14 empty] | 87 |  |  |  | 56.55 |  | 293 | 1.0132 | 200.0086 | 120000 | [5 empty] | 0.74587
国内论文 | 燃料电池离心式空压机三维数值仿真与基于 AI 多目标优化 |  | 10.27356/d.cnki.gtjdu.2020.004783 | 0.8 |  |  |  |  | 0.5 |  | 87 | [7 empty] | 22 |  |  |  | 4 | 53 | 45 |  |  |  |  | 16 |  |  | 8 | 8 | [14 empty] | 87 |  |  |  | 56.55 |  | 293 | 1.0132 | 220.0388 | 120000 | [5 empty] | 0.75052
国内论文 | 燃料电池离心式空压机三维数值仿真与基于 AI 多目标优化 |  | 10.27356/d.cnki.gtjdu.2020.004783 | 0.8 |  |  |  |  | 0.5 |  | 87 | [7 empty] | 22 |  |  |  | 4 | 53 | 45 |  |  |  |  | 16 |  |  | 8 | 8 | [14 empty] | 87 |  |  |  | 56.55 |  | 293 | 1.0132 | 229.8785 | 120000 | [5 empty] | 0.74412
国内论文 | 燃料电池离心式空压机三维数值仿真与基于 AI 多目标优化 |  | 10.27356/d.cnki.gtjdu.2020.004783 | 0.8 |  |  |  |  | 0.5 |  | 87 | [7 empty] | 22 |  |  |  | 4 | 53 | 45 |  |  |  |  | 16 |  |  | 8 | 8 | [14 empty] | 87 |  |  |  | 56.55 |  | 293 | 1.0132 | 240.0697 | 120000 | [5 empty] | 0.73483
国内论文 | 燃料电池离心式空压机三维数值仿真与基于 AI 多目标优化 |  | 10.27356/d.cnki.gtjdu.2020.004783 | 0.8 |  |  |  |  | 0.5 |  | 87 | [7 empty] | 22 |  |  |  | 4 | 53 | 45 |  |  |  |  | 16 |  |  | 8 | 8 | [14 empty] | 87 |  |  |  | 56.55 |  | 293 | 1.0132 | 249.9102 | 120000 | [5 empty] | 0.6988
国内论文 | 燃料电池离心式空压机三维数值仿真与基于 AI 多目标优化 |  | 10.27356/d.cnki.gtjdu.2020.004783 | 0.8 |  |  |  |  | 0.5 |  | 85 | [7 empty] | 22 |  |  |  | 4 | 53 | 45 |  |  |  |  | 16 |  |  | 8 | 8 | [14 empty] | 87 |  |  |  | 56.55 |  |  |  | 160.0002 | 100000 |  | 2.7839
国内论文 | 燃料电池离心式空压机三维数值仿真与基于 AI 多目标优化 |  | 10.27356/d.cnki.gtjdu.2020.004783 | 0.8 |  |  |  |  | 0.5 |  | 85 | [7 empty] | 22 |  |  |  | 4 | 53 | 45 |  |  |  |  | 16 |  |  | 8 | 8 | [14 empty] | 87 |  |  |  | 56.55 |  |  |  | 179.9267 | 100000 |  | 2.6815
国内论文 | 燃料电池离心式空压机三维数值仿真与基于 AI 多目标优化 |  | 10.27356/d.cnki.gtjdu.2020.004783 | 0.8 |  |  |  |  | 0.5 |  | 85 | [7 empty] | 22 |  |  |  | 4 | 53 | 45 |  |  |  |  | 16 |  |  | 8 | 8 | [14 empty] | 87 |  |  |  | 56.55 |  |  |  | 200.1022 | 100000 |  | 2.5421
国内论文 | 燃料电池离心式空压机三维数值仿真与基于 AI 多目标优化 |  | 10.27356/d.cnki.gtjdu.2020.004783 | 0.8 |  |  |  |  | 0.5 |  | 85 | [7 empty] | 22 |  |  |  | 4 | 53 | 45 |  |  |  |  | 16 |  |  | 8 | 8 | [14 empty] | 87 |  |  |  | 56.55 |  |  |  | 220.0287 | 100000 |  | 2.3328
国内论文 | 燃料电池离心式空压机三维数值仿真与基于 AI 多目标优化 |  | 10.27356/d.cnki.gtjdu.2020.004783 | 0.8 |  |  |  |  | 0.5 |  | 85 | [7 empty] | 22 |  |  |  | 4 | 53 | 45 |  |  |  |  | 16 |  |  | 8 | 8 | [14 empty] | 87 |  |  |  | 56.55 |  |  |  | 239.9552 | 100000 |  | 2.0247
国内论文 | 燃料电池离心式空压机三维数值仿真与基于 AI 多目标优化 |  | 10.27356/d.cnki.gtjdu.2020.004783 | 0.8 |  |  |  |  | 0.5 |  | 83 | [7 empty] | 22 |  |  |  | 4 | 53 | 45 |  |  |  |  | 16 |  |  | 8 | 8 | [14 empty] | 87 |  |  |  | 56.55 |  |  |  | 160.0002 | 100000 |  | 2.6111
国内论文 | 燃料电池离心式空压机三维数值仿真与基于 AI 多目标优化 |  | 10.27356/d.cnki.gtjdu.2020.004783 | 0.8 |  |  |  |  | 0.5 |  | 83 | [7 empty] | 22 |  |  |  | 4 | 53 | 45 |  |  |  |  | 16 |  |  | 8 | 8 | [14 empty] | 87 |  |  |  | 56.55 |  |  |  | 179.9267 | 100000 |  | 2.5211
国内论文 | 燃料电池离心式空压机三维数值仿真与基于 AI 多目标优化 |  | 10.27356/d.cnki.gtjdu.2020.004783 | 0.8 |  |  |  |  | 0.5 |  | 83 | [7 empty] | 22 |  |  |  | 4 | 53 | 45 |  |  |  |  | 16 |  |  | 8 | 8 | [14 empty] | 87 |  |  |  | 56.55 |  |  |  | 199.8532 | 100000 |  | 2.3817
国内论文 | 燃料电池离心式空压机三维数值仿真与基于 AI 多目标优化 |  | 10.27356/d.cnki.gtjdu.2020.004783 | 0.8 |  |  |  |  | 0.5 |  | 83 | [7 empty] | 22 |  |  |  | 4 | 53 | 45 |  |  |  |  | 16 |  |  | 8 | 8 | [14 empty] | 87 |  |  |  | 56.55 |  |  |  | 220.0287 | 100000 |  | 2.197
国内论文 | 燃料电池离心式空压机三维数值仿真与基于 AI 多目标优化 |  | 10.27356/d.cnki.gtjdu.2020.004783 | 0.8 |  |  |  |  | 0.5 |  | 83 | [7 empty] | 22 |  |  |  | 4 | 53 | 45 |  |  |  |  | 16 |  |  | 8 | 8 | [14 empty] | 87 |  |  |  | 56.55 |  |  |  | 239.9552 | 100000 |  | 1.8889
国内论文 | 燃料电池离心式空压机三维数值仿真与基于 AI 多目标优化 |  | 10.27356/d.cnki.gtjdu.2020.004783 | 0.8 |  |  |  |  | 0.5 |  | 87 | [7 empty] | 22 |  |  |  | 4 | 53 | 45 |  |  |  |  | 16 |  |  | 8 | 8 | [14 empty] | 87 |  |  |  | 56.55 |  |  |  | 160.0002 | 100000 |  | 3.0513
国内论文 | 燃料电池离心式空压机三维数值仿真与基于 AI 多目标优化 |  | 10.27356/d.cnki.gtjdu.2020.004783 | 0.8 |  |  |  |  | 0.5 |  | 87 | [7 empty] | 22 |  |  |  | 4 | 53 | 45 |  |  |  |  | 16 |  |  | 8 | 8 | [14 empty] | 87 |  |  |  | 56.55 |  |  |  | 179.9267 | 100000 |  | 2.9284
国内论文 | 燃料电池离心式空压机三维数值仿真与基于 AI 多目标优化 |  | 10.27356/d.cnki.gtjdu.2020.004783 | 0.8 |  |  |  |  | 0.5 |  | 87 | [7 empty] | 22 |  |  |  | 4 | 53 | 45 |  |  |  |  | 16 |  |  | 8 | 8 | [14 empty] | 87 |  |  |  | 56.55 |  |  |  | 200.1022 | 100000 |  | 2.7602
国内论文 | 燃料电池离心式空压机三维数值仿真与基于 AI 多目标优化 |  | 10.27356/d.cnki.gtjdu.2020.004783 | 0.8 |  |  |  |  | 0.5 |  | 87 | [7 empty] | 22 |  |  |  | 4 | 53 | 45 |  |  |  |  | 16 |  |  | 8 | 8 | [14 empty] | 87 |  |  |  | 56.55 |  |  |  | 220.0287 | 100000 |  | 2.5221
国内论文 | 燃料电池离心式空压机三维数值仿真与基于 AI 多目标优化 |  | 10.27356/d.cnki.gtjdu.2020.004783 | 0.8 |  |  |  |  | 0.5 |  | 87 | [7 empty] | 22 |  |  |  | 4 | 53 | 45 |  |  |  |  | 16 |  |  | 8 | 8 | [14 empty] | 87 |  |  |  | 56.55 |  |  |  | 239.9552 | 100000 |  | 2.1769
国内论文 | 燃料电池离心式空压机三维数值仿真与基于 AI 多目标优化 |  | 10.27356/d.cnki.gtjdu.2020.004783 | 0.8 |  |  |  |  | 0.5 |  | 89 | [7 empty] | 22 |  |  |  | 4 | 53 | 45 |  |  |  |  | 16 |  |  | 8 | 8 | [14 empty] | 87 |  |  |  | 56.55 |  |  |  | 160.0002 | 100000 |  | 3.1789
国内论文 | 燃料电池离心式空压机三维数值仿真与基于 AI 多目标优化 |  | 10.27356/d.cnki.gtjdu.2020.004783 | 0.8 |  |  |  |  | 0.5 |  | 89 | [7 empty] | 22 |  |  |  | 4 | 53 | 45 |  |  |  |  | 16 |  |  | 8 | 8 | [14 empty] | 87 |  |  |  | 56.55 |  |  |  | 179.9267 | 100000 |  | 3.0971
国内论文 | 燃料电池离心式空压机三维数值仿真与基于 AI 多目标优化 |  | 10.27356/d.cnki.gtjdu.2020.004783 | 0.8 |  |  |  |  | 0.5 |  | 89 | [7 empty] | 22 |  |  |  | 4 | 53 | 45 |  |  |  |  | 16 |  |  | 8 | 8 | [14 empty] | 87 |  |  |  | 56.55 |  |  |  | 199.8532 | 100000 |  | 2.9124
国内论文 | 燃料电池离心式空压机三维数值仿真与基于 AI 多目标优化 |  | 10.27356/d.cnki.gtjdu.2020.004783 | 0.8 |  |  |  |  | 0.5 |  | 89 | [7 empty] | 22 |  |  |  | 4 | 53 | 45 |  |  |  |  | 16 |  |  | 8 | 8 | [14 empty] | 87 |  |  |  | 56.55 |  |  |  | 219.7797 | 100000 |  | 2.6619
国内论文 | 燃料电池离心式空压机三维数值仿真与基于 AI 多目标优化 |  | 10.27356/d.cnki.gtjdu.2020.004783 | 0.8 |  |  |  |  | 0.5 |  | 89 | [7 empty] | 22 |  |  |  | 4 | 53 | 45 |  |  |  |  | 16 |  |  | 8 | 8 | [14 empty] | 87 |  |  |  | 56.55 |  |  |  | 239.9552 | 100000 |  | 2.2839
国内论文 | 燃料电池离心式空压机三维数值仿真与基于 AI 多目标优化 |  | 10.27356/d.cnki.gtjdu.2020.004783 | 0.8 |  |  |  |  | 0.5 |  | 91 | [7 empty] | 22 |  |  |  | 4 | 53 | 45 |  |  |  |  | 16 |  |  | 8 | 8 | [14 empty] | 87 |  |  |  | 56.55 |  |  |  | 160.0002 | 100000 |  | 3.3681
国内论文 | 燃料电池离心式空压机三维数值仿真与基于 AI 多目标优化 |  | 10.27356/d.cnki.gtjdu.2020.004783 | 0.8 |  |  |  |  | 0.5 |  | 91 | [7 empty] | 22 |  |  |  | 4 | 53 | 45 |  |  |  |  | 16 |  |  | 8 | 8 | [14 empty] | 87 |  |  |  | 56.55 |  |  |  | 180.012 | 100000 |  | 3.2756
国内论文 | 燃料电池离心式空压机三维数值仿真与基于 AI 多目标优化 |  | 10.27356/d.cnki.gtjdu.2020.004783 | 0.8 |  |  |  |  | 0.5 |  | 91 | [7 empty] | 22 |  |  |  | 4 | 53 | 45 |  |  |  |  | 16 |  |  | 8 | 8 | [14 empty] | 87 |  |  |  | 56.55 |  |  |  | 199.9039 | 100000 |  | 3.1118
国内论文 | 燃料电池离心式空压机三维数值仿真与基于 AI 多目标优化 |  | 10.27356/d.cnki.gtjdu.2020.004783 | 0.8 |  |  |  |  | 0.5 |  | 91 | [7 empty] | 22 |  |  |  | 4 | 53 | 45 |  |  |  |  | 16 |  |  | 8 | 8 | [14 empty] | 87 |  |  |  | 56.55 |  |  |  | 219.9399 | 100000 |  | 2.8528
国内论文 | 燃料电池离心式空压机三维数值仿真与基于 AI 多目标优化 |  | 10.27356/d.cnki.gtjdu.2020.004783 | 0.8 |  |  |  |  | 0.5 |  | 91 | [7 empty] | 22 |  |  |  | 4 | 53 | 45 |  |  |  |  | 16 |  |  | 8 | 8 | [14 empty] | 87 |  |  |  | 56.55 |  |  |  | 239.8318 | 100000 |  | 2.4056
国内论文 | 燃料电池离心式空压机三维数值仿真与基于 AI 多目标优化 |  | 10.27356/d.cnki.gtjdu.2020.004783 | 0.8 |  |  |  |  | 0.5 |  | 83 | [7 empty] | 22 |  |  |  | 4 | 53 | 45 |  |  |  |  | 16 |  |  | 8 | 8 | [14 empty] | 87 |  |  |  | 56.55 |  |  |  | 159.7041 | 100000 | [5 empty] | 0.78824
国内论文 | 燃料电池离心式空压机三维数值仿真与基于 AI 多目标优化 |  | 10.27356/d.cnki.gtjdu.2020.004783 | 0.8 |  |  |  |  | 0.5 |  | 83 | [7 empty] | 22 |  |  |  | 4 | 53 | 45 |  |  |  |  | 16 |  |  | 8 | 8 | [14 empty] | 87 |  |  |  | 56.55 |  |  |  | 179.681 | 100000 | [5 empty] | 0.79646
国内论文 | 燃料电池离心式空压机三维数值仿真与基于 AI 多目标优化 |  | 10.27356/d.cnki.gtjdu.2020.004783 | 0.8 |  |  |  |  | 0.5 |  | 83 | [7 empty] | 22 |  |  |  | 4 | 53 | 45 |  |  |  |  | 16 |  |  | 8 | 8 | [14 empty] | 87 |  |  |  | 56.55 |  |  |  | 199.6883 | 100000 | [5 empty] | 0.78927
国内论文 | 燃料电池离心式空压机三维数值仿真与基于 AI 多目标优化 |  | 10.27356/d.cnki.gtjdu.2020.004783 | 0.8 |  |  |  |  | 0.5 |  | 83 | [7 empty] | 22 |  |  |  | 4 | 53 | 45 |  |  |  |  | 16 |  |  | 8 | 8 | [14 empty] | 87 |  |  |  | 56.55 |  |  |  | 219.7093 | 100000 | [5 empty] | 0.7751
国内论文 | 燃料电池离心式空压机三维数值仿真与基于 AI 多目标优化 |  | 10.27356/d.cnki.gtjdu.2020.004783 | 0.8 |  |  |  |  | 0.5 |  | 83 | [7 empty] | 22 |  |  |  | 4 | 53 | 45 |  |  |  |  | 16 |  |  | 8 | 8 | [14 empty] | 87 |  |  |  | 56.55 |  |  |  | 239.8482 | 100000 | [5 empty] | 0.70096
国内论文 | 燃料电池离心式空压机三维数值仿真与基于 AI 多目标优化 |  | 10.27356/d.cnki.gtjdu.2020.004783 | 0.8 |  |  |  |  | 0.5 |  | 85 | [7 empty] | 22 |  |  |  | 4 | 53 | 45 |  |  |  |  | 16 |  |  | 8 | 8 | [14 empty] | 87 |  |  |  | 56.55 |  |  |  | 159.6735 | 100000 | [5 empty] | 0.78161
国内论文 | 燃料电池离心式空压机三维数值仿真与基于 AI 多目标优化 |  | 10.27356/d.cnki.gtjdu.2020.004783 | 0.8 |  |  |  |  | 0.5 |  | 85 | [7 empty] | 22 |  |  |  | 4 | 53 | 45 |  |  |  |  | 16 |  |  | 8 | 8 | [14 empty] | 87 |  |  |  | 56.55 |  |  |  | 179.6402 | 100000 | [5 empty] | 0.79076
国内论文 | 燃料电池离心式空压机三维数值仿真与基于 AI 多目标优化 |  | 10.27356/d.cnki.gtjdu.2020.004783 | 0.8 |  |  |  |  | 0.5 |  | 85 | [7 empty] | 22 |  |  |  | 4 | 53 | 45 |  |  |  |  | 16 |  |  | 8 | 8 | [14 empty] | 87 |  |  |  | 56.55 |  |  |  | 199.6308 | 100000 | [5 empty] | 0.78779
国内论文 | 燃料电池离心式空压机三维数值仿真与基于 AI 多目标优化 |  | 10.27356/d.cnki.gtjdu.2020.004783 | 0.8 |  |  |  |  | 0.5 |  | 85 | [7 empty] | 22 |  |  |  | 4 | 53 | 45 |  |  |  |  | 16 |  |  | 8 | 8 | [14 empty] | 87 |  |  |  | 56.55 |  |  |  | 219.8404 | 100000 | [5 empty] | 0.77068
国内论文 | 燃料电池离心式空压机三维数值仿真与基于 AI 多目标优化 |  | 10.27356/d.cnki.gtjdu.2020.004783 | 0.8 |  |  |  |  | 0.5 |  | 87 | [7 empty] | 22 |  |  |  | 4 | 53 | 45 |  |  |  |  | 16 |  |  | 8 | 8 | [14 empty] | 87 |  |  |  | 56.55 |  |  |  | 159.6829 | 100000 | [5 empty] | 0.77686
国内论文 | 燃料电池离心式空压机三维数值仿真与基于 AI 多目标优化 |  | 10.27356/d.cnki.gtjdu.2020.004783 | 0.8 |  |  |  |  | 0.5 |  | 87 | [7 empty] | 22 |  |  |  | 4 | 53 | 45 |  |  |  |  | 16 |  |  | 8 | 8 | [14 empty] | 87 |  |  |  | 56.55 |  |  |  | 179.6456 | 100000 | [5 empty] | 0.78803
国内论文 | 燃料电池离心式空压机三维数值仿真与基于 AI 多目标优化 |  | 10.27356/d.cnki.gtjdu.2020.004783 | 0.8 |  |  |  |  | 0.5 |  | 87 | [7 empty] | 22 |  |  |  | 4 | 53 | 45 |  |  |  |  | 16 |  |  | 8 | 8 | [14 empty] | 87 |  |  |  | 56.55 |  |  |  | 199.7313 | 100000 | [5 empty] | 0.78529
国内论文 | 燃料电池离心式空压机三维数值仿真与基于 AI 多目标优化 |  | 10.27356/d.cnki.gtjdu.2020.004783 | 0.8 |  |  |  |  | 0.5 |  | 87 | [7 empty] | 22 |  |  |  | 4 | 53 | 45 |  |  |  |  | 16 |  |  | 8 | 8 | [14 empty] | 87 |  |  |  | 56.55 |  |  |  | 219.6522 | 100000 | [5 empty] | 0.76913
国内论文 | 燃料电池离心式空压机三维数值仿真与基于 AI 多目标优化 |  | 10.27356/d.cnki.gtjdu.2020.004783 | 0.8 |  |  |  |  | 0.5 |  | 89 | [7 empty] | 22 |  |  |  | 4 | 53 | 45 |  |  |  |  | 16 |  |  | 8 | 8 | [14 empty] | 87 |  |  |  | 56.55 |  |  |  | 159.6897 | 100000 | [5 empty] | 0.77341
国内论文 | 燃料电池离心式空压机三维数值仿真与基于 AI 多目标优化 |  | 10.27356/d.cnki.gtjdu.2020.004783 | 0.8 |  |  |  |  | 0.5 |  | 89 | [7 empty] | 22 |  |  |  | 4 | 53 | 45 |  |  |  |  | 16 |  |  | 8 | 8 | [14 empty] | 87 |  |  |  | 56.55 |  |  |  | 179.65 | 100000 | [5 empty] | 0.78577
国内论文 | 燃料电池离心式空压机三维数值仿真与基于 AI 多目标优化 |  | 10.27356/d.cnki.gtjdu.2020.004783 | 0.8 |  |  |  |  | 0.5 |  | 89 | [7 empty] | 22 |  |  |  | 4 | 53 | 45 |  |  |  |  | 16 |  |  | 8 | 8 | [14 empty] | 87 |  |  |  | 56.55 |  |  |  | 199.6539 | 100000 | [5 empty] | 0.77602
国内论文 | 燃料电池离心式空压机三维数值仿真与基于 AI 多目标优化 |  | 10.27356/d.cnki.gtjdu.2020.004783 | 0.8 |  |  |  |  | 0.5 |  | 89 | [7 empty] | 22 |  |  |  | 4 | 53 | 45 |  |  |  |  | 16 |  |  | 8 | 8 | [14 empty] | 87 |  |  |  | 56.55 |  |  |  | 219.5713 | 100000 | [5 empty] | 0.76164
国内论文 | 燃料电池离心式空压机三维数值仿真与基于 AI 多目标优化 |  | 10.27356/d.cnki.gtjdu.2020.004783 | 0.8 |  |  |  |  | 0.5 |  | 91 | [7 empty] | 22 |  |  |  | 4 | 53 | 45 |  |  |  |  | 16 |  |  | 8 | 8 | [14 empty] | 87 |  |  |  | 56.55 |  |  |  | 159.5138 | 100000 | [5 empty] | 0.76556
国内论文 | 燃料电池离心式空压机三维数值仿真与基于 AI 多目标优化 |  | 10.27356/d.cnki.gtjdu.2020.004783 | 0.8 |  |  |  |  | 0.5 |  | 91 | [7 empty] | 22 |  |  |  | 4 | 53 | 45 |  |  |  |  | 16 |  |  | 8 | 8 | [14 empty] | 87 |  |  |  | 56.55 |  |  |  | 179.7606 | 100000 | [5 empty] | 0.77816
国内论文 | 燃料电池离心式空压机三维数值仿真与基于 AI 多目标优化 |  | 10.27356/d.cnki.gtjdu.2020.004783 | 0.8 |  |  |  |  | 0.5 |  | 91 | [7 empty] | 22 |  |  |  | 4 | 53 | 45 |  |  |  |  | 16 |  |  | 8 | 8 | [14 empty] | 87 |  |  |  | 56.55 |  |  |  | 199.5695 | 100000 | [5 empty] | 0.77032
国内论文 | 燃料电池离心式空压机三维数值仿真与基于 AI 多目标优化 |  | 10.27356/d.cnki.gtjdu.2020.004783 | 0.8 |  |  |  |  | 0.5 |  | 91 | [7 empty] | 22 |  |  |  | 4 | 53 | 45 |  |  |  |  | 16 |  |  | 8 | 8 | [14 empty] | 87 |  |  |  | 56.55 |  |  |  | 219.6704 | 100000 | [5 empty] | 0.75986
国内论文 | 燃料电池离心式空压机三维数值仿真与基于 AI 多目标优化 |  | 10.27356/d.cnki.gtjdu.2020.004783 | 0.8 |  |  |  |  | 0.5 |  | 91 | [7 empty] | 22 |  |  |  | 4 | 53 | 45 |  |  |  |  | 16 |  |  | 8 | 8 | [14 empty] | 87 |  |  |  | 56.55 |  |  |  | 239.7734 | 100000 | [5 empty] | 0.69972
国内论文 | 燃料电池离心式空压机三维数值仿真与基于 AI 多目标优化 |  | 10.27356/d.cnki.gtjdu.2020.004783 | 0.8 |  |  |  |  | 0.5 |  | 87 | [7 empty] | 22 |  |  |  | 4 | 53 | 47 |  |  |  |  | 16 |  |  | 8 | 8 | [14 empty] | 87 |  |  |  | 56.55 |  |  |  | 160.1672 | 100000 | [5 empty] | 0.79147
国内论文 | 燃料电池离心式空压机三维数值仿真与基于 AI 多目标优化 |  | 10.27356/d.cnki.gtjdu.2020.004783 | 0.8 |  |  |  |  | 0.5 |  | 87 | [7 empty] | 22 |  |  |  | 4 | 53 | 47 |  |  |  |  | 16 |  |  | 8 | 8 | [14 empty] | 87 |  |  |  | 56.55 |  |  |  | 180.2279 | 100000 | [5 empty] | 0.78917
国内论文 | 燃料电池离心式空压机三维数值仿真与基于 AI 多目标优化 |  | 10.27356/d.cnki.gtjdu.2020.004783 | 0.8 |  |  |  |  | 0.5 |  | 87 | [7 empty] | 22 |  |  |  | 4 | 53 | 47 |  |  |  |  | 16 |  |  | 8 | 8 | [14 empty] | 87 |  |  |  | 56.55 |  |  |  | 200.1185 | 100000 | [5 empty] | 0.7739
国内论文 | 燃料电池离心式空压机三维数值仿真与基于 AI 多目标优化 |  | 10.27356/d.cnki.gtjdu.2020.004783 | 0.8 |  |  |  |  | 0.5 |  | 87 | [7 empty] | 22 |  |  |  | 4 | 53 | 47 |  |  |  |  | 16 |  |  | 8 | 8 | [14 empty] | 87 |  |  |  | 56.55 |  |  |  | 220.1411 | 100000 | [5 empty] | 0.75999
国内论文 | 燃料电池离心式空压机三维数值仿真与基于 AI 多目标优化 |  | 10.27356/d.cnki.gtjdu.2020.004783 | 0.8 |  |  |  |  | 0.5 |  | 87 | [7 empty] | 22 |  |  |  | 4 | 53 | 47 |  |  |  |  | 16 |  |  | 8 | 8 | [14 empty] | 87 |  |  |  | 56.55 |  |  |  | 239.9598 | 100000 | [5 empty] | 0.58622
国内论文 | 燃料电池离心式空压机三维数值仿真与基于 AI 多目标优化 |  | 10.27356/d.cnki.gtjdu.2020.004783 | 0.8 |  |  |  |  | 0.5 |  | 87 | [7 empty] | 22 |  |  |  | 4 | 53 | 45 |  |  |  |  | 16 |  |  | 8 | 8 | [14 empty] | 87 |  |  |  | 56.55 |  |  |  | 160.2585 | 100000 | [5 empty] | 0.77561
国内论文 | 燃料电池离心式空压机三维数值仿真与基于 AI 多目标优化 |  | 10.27356/d.cnki.gtjdu.2020.004783 | 0.8 |  |  |  |  | 0.5 |  | 87 | [7 empty] | 22 |  |  |  | 4 | 53 | 45 |  |  |  |  | 16 |  |  | 8 | 8 | [14 empty] | 87 |  |  |  | 56.55 |  |  |  | 200.254 | 100000 | [5 empty] | 0.78306
国内论文 | 燃料电池离心式空压机三维数值仿真与基于 AI 多目标优化 |  | 10.27356/d.cnki.gtjdu.2020.004783 | 0.8 |  |  |  |  | 0.5 |  | 87 | [7 empty] | 22 |  |  |  | 4 | 53 | 45 |  |  |  |  | 16 |  |  | 8 | 8 | [14 empty] | 87 |  |  |  | 56.55 |  |  |  | 239.9799 | 100000 | [5 empty] | 0.70282
国内论文 | 燃料电池离心式空压机三维数值仿真与基于 AI 多目标优化 |  | 10.27356/d.cnki.gtjdu.2020.004783 | 0.8 |  |  |  |  | 0.5 |  | 87 | [7 empty] | 22 |  |  |  | 4 | 53 | 37 |  |  |  |  | 16 |  |  | 8 | 8 | [14 empty] | 87 |  |  |  | 56.55 |  |  |  | 160.1671 | 100000 | [5 empty] | 0.78911
国内论文 | 燃料电池离心式空压机三维数值仿真与基于 AI 多目标优化 |  | 10.27356/d.cnki.gtjdu.2020.004783 | 0.8 |  |  |  |  | 0.5 |  | 87 | [7 empty] | 22 |  |  |  | 4 | 53 | 37 |  |  |  |  | 16 |  |  | 8 | 8 | [14 empty] | 87 |  |  |  | 56.55 |  |  |  | 180.1703 | 100000 | [5 empty] | 0.78703
国内论文 | 燃料电池离心式空压机三维数值仿真与基于 AI 多目标优化 |  | 10.27356/d.cnki.gtjdu.2020.004783 | 0.8 |  |  |  |  | 0.5 |  | 87 | [7 empty] | 22 |  |  |  | 4 | 53 | 37 |  |  |  |  | 16 |  |  | 8 | 8 | [14 empty] | 87 |  |  |  | 56.55 |  |  |  | 200.0784 | 100000 | [5 empty] | 0.77905
国内论文 | 燃料电池离心式空压机三维数值仿真与基于 AI 多目标优化 |  | 10.27356/d.cnki.gtjdu.2020.004783 | 0.8 |  |  |  |  | 0.5 |  | 87 | [7 empty] | 22 |  |  |  | 4 | 53 | 37 |  |  |  |  | 16 |  |  | 8 | 8 | [14 empty] | 87 |  |  |  | 56.55 |  |  |  | 220.1163 | 100000 | [5 empty] | 0.76599
国内论文 | 燃料电池离心式空压机三维数值仿真与基于 AI 多目标优化 |  | 10.27356/d.cnki.gtjdu.2020.004783 | 0.8 |  |  |  |  | 0.5 |  | 87 | [7 empty] | 22 |  |  |  | 4 | 53 | 37 |  |  |  |  | 16 |  |  | 8 | 8 | [14 empty] | 87 |  |  |  | 56.55 |  |  |  | 240.0106 | 100000 | [5 empty] | 0.69854
国内论文 | 燃料电池离心式空压机三维数值仿真与基于 AI 多目标优化 |  | 10.27356/d.cnki.gtjdu.2020.004783 | 0.8 |  |  |  |  | 0.5 |  | 87 | [7 empty] | 22 |  |  |  | 4 | 53 | 42 |  |  |  |  | 16 |  |  | 8 | 8 | [14 empty] | 87 |  |  |  | 56.55 |  |  |  | 160.2889 | 100000 | [5 empty] | 0.78466
国内论文 | 燃料电池离心式空压机三维数值仿真与基于 AI 多目标优化 |  | 10.27356/d.cnki.gtjdu.2020.004783 | 0.8 |  |  |  |  | 0.5 |  | 87 | [7 empty] | 22 |  |  |  | 4 | 53 | 42 |  |  |  |  | 16 |  |  | 8 | 8 | [14 empty] | 87 |  |  |  | 56.55 |  |  |  | 180.1463 | 100000 | [5 empty] | 0.78286
国内论文 | 燃料电池离心式空压机三维数值仿真与基于 AI 多目标优化 |  | 10.27356/d.cnki.gtjdu.2020.004783 | 0.8 |  |  |  |  | 0.5 |  | 87 | [7 empty] | 22 |  |  |  | 4 | 53 | 42 |  |  |  |  | 16 |  |  | 8 | 8 | [14 empty] | 87 |  |  |  | 56.55 |  |  |  | 200.2348 | 100000 | [5 empty] | 0.76966
国内论文 | 燃料电池离心式空压机三维数值仿真与基于 AI 多目标优化 |  | 10.27356/d.cnki.gtjdu.2020.004783 | 0.8 |  |  |  |  | 0.5 |  | 87 | [7 empty] | 22 |  |  |  | 4 | 53 | 42 |  |  |  |  | 16 |  |  | 8 | 8 | [14 empty] | 87 |  |  |  | 56.55 |  |  |  | 220.086 | 100000 | [5 empty] | 0.75422
国内论文 | 燃料电池离心式空压机三维数值仿真与基于 AI 多目标优化 |  | 10.27356/d.cnki.gtjdu.2020.004783 | 0.8 |  |  |  |  | 0.5 |  | 87 | [7 empty] | 22 |  |  |  | 4 | 53 | 42 |  |  |  |  | 16 |  |  | 8 | 8 | [14 empty] | 87 |  |  |  | 56.55 |  |  |  | 240.1295 | 100000 | [5 empty] | 0.64169
国内论文 | 燃料电池离心式空压机三维数值仿真与基于 AI 多目标优化 |  | 10.27356/d.cnki.gtjdu.2020.004783 | 0.8 |  |  |  |  | 0.5 |  | 87 | [7 empty] | 22 |  |  |  | 4 | 53 | 52 |  |  |  |  | 16 |  |  | 8 | 8 | [14 empty] | 87 |  |  |  | 56.55 |  |  |  | 180.1972 | 100000 | [5 empty] | 0.79642
国内论文 | 燃料电池离心式空压机三维数值仿真与基于 AI 多目标优化 |  | 10.27356/d.cnki.gtjdu.2020.004783 | 0.8 |  |  |  |  | 0.5 |  | 87 | [7 empty] | 22 |  |  |  | 4 | 53 | 52 |  |  |  |  | 16 |  |  | 8 | 8 | [14 empty] | 87 |  |  |  | 56.55 |  |  |  | 159.9103 | 100000 |  | 3.4306
国内论文 | 燃料电池离心式空压机三维数值仿真与基于 AI 多目标优化 |  | 10.27356/d.cnki.gtjdu.2020.004783 | 0.8 |  |  |  |  | 0.5 |  | 87 | [7 empty] | 22 |  |  |  | 4 | 53 | 52 |  |  |  |  | 16 |  |  | 8 | 8 | [14 empty] | 87 |  |  |  | 56.55 |  |  |  | 179.9776 | 100000 |  | 3.2622
国内论文 | 燃料电池离心式空压机三维数值仿真与基于 AI 多目标优化 |  | 10.27356/d.cnki.gtjdu.2020.004783 | 0.8 |  |  |  |  | 0.5 |  | 87 | [7 empty] | 22 |  |  |  | 4 | 53 | 52 |  |  |  |  | 16 |  |  | 8 | 8 | [14 empty] | 87 |  |  |  | 56.55 |  |  |  | 199.8767 | 100000 |  | 3.08
国内论文 | 燃料电池离心式空压机三维数值仿真与基于 AI 多目标优化 |  | 10.27356/d.cnki.gtjdu.2020.004783 | 0.8 |  |  |  |  | 0.5 |  | 87 | [7 empty] | 22 |  |  |  | 4 | 53 | 52 |  |  |  |  | 16 |  |  | 8 | 8 | [14 empty] | 87 |  |  |  | 56.55 |  |  |  | 219.8318 | 100000 |  | 2.9104
国内论文 | 燃料电池离心式空压机三维数值仿真与基于 AI 多目标优化 |  | 10.27356/d.cnki.gtjdu.2020.004783 | 0.8 |  |  |  |  | 0.5 |  | 87 | [7 empty] | 22 |  |  |  | 4 | 53 | 52 |  |  |  |  | 16 |  |  | 8 | 8 | [14 empty] | 87 |  |  |  | 56.55 |  |  |  | 239.8991 | 100000 |  | 2.5486
国内论文 | 燃料电池离心式空压机三维数值仿真与基于 AI 多目标优化 |  | 10.27356/d.cnki.gtjdu.2020.004783 | 0.8 |  |  |  |  | 0.5 |  | 87 | [7 empty] | 22 |  |  |  | 4 | 53 | 42 |  |  |  |  | 16 |  |  | 8 | 8 | [14 empty] | 87 |  |  |  | 56.55 |  |  |  | 159.9664 | 100000 |  | 3.1537
国内论文 | 燃料电池离心式空压机三维数值仿真与基于 AI 多目标优化 |  | 10.27356/d.cnki.gtjdu.2020.004783 | 0.8 |  |  |  |  | 0.5 |  | 87 | [7 empty] | 22 |  |  |  | 4 | 53 | 42 |  |  |  |  | 16 |  |  | 8 | 8 | [14 empty] | 87 |  |  |  | 56.55 |  |  |  | 179.9215 | 100000 |  | 2.9923
国内论文 | 燃料电池离心式空压机三维数值仿真与基于 AI 多目标优化 |  | 10.27356/d.cnki.gtjdu.2020.004783 | 0.8 |  |  |  |  | 0.5 |  | 87 | [7 empty] | 22 |  |  |  | 4 | 53 | 42 |  |  |  |  | 16 |  |  | 8 | 8 | [14 empty] | 87 |  |  |  | 56.55 |  |  |  | 199.8767 | 100000 |  | 2.8517
国内论文 | 燃料电池离心式空压机三维数值仿真与基于 AI 多目标优化 |  | 10.27356/d.cnki.gtjdu.2020.004783 | 0.8 |  |  |  |  | 0.5 |  | 87 | [7 empty] | 22 |  |  |  | 4 | 53 | 42 |  |  |  |  | 16 |  |  | 8 | 8 | [14 empty] | 87 |  |  |  | 56.55 |  |  |  | 239.8991 | 100000 |  | 2.2845
国内论文 | 燃料电池离心式空压机三维数值仿真与基于 AI 多目标优化 |  | 10.27356/d.cnki.gtjdu.2020.004783 | 0.8 |  |  |  |  | 0.5 |  | 87 | [7 empty] | 22 |  |  |  | 4 | 53 | 42 |  |  |  |  | 16 |  |  | 8 | 8 | [14 empty] | 87 |  |  |  | 56.55 |  |  |  | 219.8318 | 100000 |  | 2.6359
国内论文 | 燃料电池离心式空压机三维数值仿真与基于 AI 多目标优化 |  | 10.27356/d.cnki.gtjdu.2020.004783 | 0.8 |  |  |  |  | 0.5 |  | 87 | [7 empty] | 22 |  |  |  | 4 | 53 | 45 |  |  |  |  | 16 |  |  | 8 | 8 | [14 empty] | 87 |  |  |  | 56.55 |  |  |  | 159.9664 | 100000 |  | 3.0541
国内论文 | 燃料电池离心式空压机三维数值仿真与基于 AI 多目标优化 |  | 10.27356/d.cnki.gtjdu.2020.004783 | 0.8 |  |  |  |  | 0.5 |  | 87 | [7 empty] | 22 |  |  |  | 4 | 53 | 45 |  |  |  |  | 16 |  |  | 8 | 8 | [14 empty] | 87 |  |  |  | 56.55 |  |  |  | 179.8655 | 100000 |  | 2.9309
国内论文 | 燃料电池离心式空压机三维数值仿真与基于 AI 多目标优化 |  | 10.27356/d.cnki.gtjdu.2020.004783 | 0.8 |  |  |  |  | 0.5 |  | 87 | [7 empty] | 22 |  |  |  | 4 | 53 | 45 |  |  |  |  | 16 |  |  | 8 | 8 | [14 empty] | 87 |  |  |  | 56.55 |  |  |  | 199.9327 | 100000 |  | 2.7579
国内论文 | 燃料电池离心式空压机三维数值仿真与基于 AI 多目标优化 |  | 10.27356/d.cnki.gtjdu.2020.004783 | 0.8 |  |  |  |  | 0.5 |  | 87 | [7 empty] | 22 |  |  |  | 4 | 53 | 45 |  |  |  |  | 16 |  |  | 8 | 8 | [14 empty] | 87 |  |  |  | 56.55 |  |  |  | 239.8991 | 100000 |  | 2.179
国内论文 | 燃料电池离心式空压机三维数值仿真与基于 AI 多目标优化 |  | 10.27356/d.cnki.gtjdu.2020.004783 | 0.8 |  |  |  |  | 0.5 |  | 87 | [7 empty] | 22 |  |  |  | 4 | 53 | 45 |  |  |  |  | 16 |  |  | 8 | 8 | [14 empty] | 87 |  |  |  | 56.55 |  |  |  | 219.8879 | 100000 |  | 2.5165
国内论文 | 燃料电池离心式空压机三维数值仿真与基于 AI 多目标优化 |  | 10.27356/d.cnki.gtjdu.2020.004783 | 0.8 |  |  |  |  | 0.5 |  | 87 | [7 empty] | 22 |  |  |  | 4 | 53 | 47 |  |  |  |  | 16 |  |  | 8 | 8 | [14 empty] | 87 |  |  |  | 56.55 |  |  |  | 159.9664 | 100000 |  | 3.0228
国内论文 | 燃料电池离心式空压机三维数值仿真与基于 AI 多目标优化 |  | 10.27356/d.cnki.gtjdu.2020.004783 | 0.8 |  |  |  |  | 0.5 |  | 87 | [7 empty] | 22 |  |  |  | 4 | 53 | 47 |  |  |  |  | 16 |  |  | 8 | 8 | [14 empty] | 87 |  |  |  | 56.55 |  |  |  | 179.9776 | 100000 |  | 2.8428
国内论文 | 燃料电池离心式空压机三维数值仿真与基于 AI 多目标优化 |  | 10.27356/d.cnki.gtjdu.2020.004783 | 0.8 |  |  |  |  | 0.5 |  | 87 | [7 empty] | 22 |  |  |  | 4 | 53 | 47 |  |  |  |  | 16 |  |  | 8 | 8 | [14 empty] | 87 |  |  |  | 56.55 |  |  |  | 199.8206 | 100000 |  | 2.6189
国内论文 | 燃料电池离心式空压机三维数值仿真与基于 AI 多目标优化 |  | 10.27356/d.cnki.gtjdu.2020.004783 | 0.8 |  |  |  |  | 0.5 |  | 87 | [7 empty] | 22 |  |  |  | 4 | 53 | 47 |  |  |  |  | 16 |  |  | 8 | 8 | [14 empty] | 87 |  |  |  | 56.55 |  |  |  | 219.8318 | 100000 |  | 2.3995
国内论文 | 燃料电池离心式空压机三维数值仿真与基于 AI 多目标优化 |  | 10.27356/d.cnki.gtjdu.2020.004783 | 0.8 |  |  |  |  | 0.5 |  | 87 | [7 empty] | 22 |  |  |  | 4 | 53 | 47 |  |  |  |  | 16 |  |  | 8 | 8 | [14 empty] | 87 |  |  |  | 56.55 |  |  |  | 239.843 | 100000 |  | 1.6785
国内论文 | 燃料电池离心式空压机三维数值仿真与基于 AI 多目标优化 |  | 10.27356/d.cnki.gtjdu.2020.004783 | 0.8 |  |  |  |  | 0.5 |  | 87 | [7 empty] | 22 |  |  |  | 4 | 53 | 52 |  |  |  |  | 16 |  |  | 8 | 8 | [14 empty] | 87 |  |  |  | 56.55 |  |  |  | 159.9516 | 100000 |  | 2.878
国内论文 | 燃料电池离心式空压机三维数值仿真与基于 AI 多目标优化 |  | 10.27356/d.cnki.gtjdu.2020.004783 | 0.8 |  |  |  |  | 0.5 |  | 87 | [7 empty] | 22 |  |  |  | 4 | 53 | 52 |  |  |  |  | 16 |  |  | 8 | 8 | [14 empty] | 87 |  |  |  | 56.55 |  |  |  | 179.9049 | 100000 |  | 2.7155
国内论文 | 燃料电池离心式空压机三维数值仿真与基于 AI 多目标优化 |  | 10.27356/d.cnki.gtjdu.2020.004783 | 0.8 |  |  |  |  | 0.5 |  | 87 | [7 empty] | 22 |  |  |  | 4 | 53 | 52 |  |  |  |  | 16 |  |  | 8 | 8 | [14 empty] | 87 |  |  |  | 56.55 |  |  |  | 199.9552 | 100000 |  | 2.4589
国内论文 | 燃料电池离心式空压机三维数值仿真与基于 AI 多目标优化 |  | 10.27356/d.cnki.gtjdu.2020.004783 | 0.8 |  |  |  |  | 0.5 |  | 87 | [7 empty] | 22 |  |  |  | 4 | 53 | 52 |  |  |  |  | 16 |  |  | 8 | 8 | [14 empty] | 87 |  |  |  | 56.55 |  |  |  | 219.9085 | 100000 |  | 2.2083
国内论文 | 燃料电池离心式空压机三维数值仿真与基于 AI 多目标优化 |  | 10.27356/d.cnki.gtjdu.2020.004783 | 0.8 |  |  |  |  | 0.5 |  | 87 | [7 empty] | 22 |  |  |  | 3.5 | 53 | 45 |  |  |  |  | 16 |  |  | 8 | 8 | [14 empty] | 87 |  |  |  | 56.55 |  |  |  | 159.8047 | 100000 |  | 3.0357
国内论文 | 燃料电池离心式空压机三维数值仿真与基于 AI 多目标优化 |  | 10.27356/d.cnki.gtjdu.2020.004783 | 0.8 |  |  |  |  | 0.5 |  | 87 | [7 empty] | 22 |  |  |  | 3.5 | 53 | 45 |  |  |  |  | 16 |  |  | 8 | 8 | [14 empty] | 87 |  |  |  | 56.55 |  |  |  | 179.7823 | 100000 |  | 2.8485
国内论文 | 燃料电池离心式空压机三维数值仿真与基于 AI 多目标优化 |  | 10.27356/d.cnki.gtjdu.2020.004783 | 0.8 |  |  |  |  | 0.5 |  | 87 | [7 empty] | 22 |  |  |  | 3.5 | 53 | 45 |  |  |  |  | 16 |  |  | 8 | 8 | [14 empty] | 87 |  |  |  | 56.55 |  |  |  | 199.8191 | 100000 |  | 2.6424
国内论文 | 燃料电池离心式空压机三维数值仿真与基于 AI 多目标优化 |  | 10.27356/d.cnki.gtjdu.2020.004783 | 0.8 |  |  |  |  | 0.5 |  | 87 | [7 empty] | 22 |  |  |  | 3.5 | 53 | 45 |  |  |  |  | 16 |  |  | 8 | 8 | [14 empty] | 87 |  |  |  | 56.55 |  |  |  | 219.8007 | 100000 |  | 2.4279
国内论文 | 燃料电池离心式空压机三维数值仿真与基于 AI 多目标优化 |  | 10.27356/d.cnki.gtjdu.2020.004783 | 0.8 |  |  |  |  | 0.5 |  | 87 | [7 empty] | 22 |  |  |  | 3.5 | 53 | 45 |  |  |  |  | 16 |  |  | 8 | 8 | [14 empty] | 87 |  |  |  | 56.55 |  |  |  | 239.9087 | 100000 |  | 1.7343
国内论文 | 燃料电池离心式空压机三维数值仿真与基于 AI 多目标优化 |  | 10.27356/d.cnki.gtjdu.2020.004783 | 0.8 |  |  |  |  | 0.5 |  | 87 | [7 empty] | 22 |  |  |  | 3 | 53 | 45 |  |  |  |  | 16 |  |  | 8 | 8 | [14 empty] | 87 |  |  |  | 56.55 |  |  |  | 159.7796 | 100000 |  | 2.9059
国内论文 | 燃料电池离心式空压机三维数值仿真与基于 AI 多目标优化 |  | 10.27356/d.cnki.gtjdu.2020.004783 | 0.8 |  |  |  |  | 0.5 |  | 87 | [7 empty] | 22 |  |  |  | 3 | 53 | 45 |  |  |  |  | 16 |  |  | 8 | 8 | [14 empty] | 87 |  |  |  | 56.55 |  |  |  | 179.7846 | 100000 |  | 2.7575
国内论文 | 燃料电池离心式空压机三维数值仿真与基于 AI 多目标优化 |  | 10.27356/d.cnki.gtjdu.2020.004783 | 0.8 |  |  |  |  | 0.5 |  | 87 | [7 empty] | 22 |  |  |  | 3 | 53 | 45 |  |  |  |  | 16 |  |  | 8 | 8 | [14 empty] | 87 |  |  |  | 56.55 |  |  |  | 199.7975 | 100000 |  | 2.5547
国内论文 | 燃料电池离心式空压机三维数值仿真与基于 AI 多目标优化 |  | 10.27356/d.cnki.gtjdu.2020.004783 | 0.8 |  |  |  |  | 0.5 |  | 87 | [7 empty] | 22 |  |  |  | 3 | 53 | 45 |  |  |  |  | 16 |  |  | 8 | 8 | [14 empty] | 87 |  |  |  | 56.55 |  |  |  | 219.8174 | 100000 |  | 2.304
国内论文 | 燃料电池离心式空压机三维数值仿真与基于 AI 多目标优化 |  | 10.27356/d.cnki.gtjdu.2020.004783 | 0.8 |  |  |  |  | 0.5 |  | 87 | [7 empty] | 22 |  |  |  | 3 | 53 | 45 |  |  |  |  | 16 |  |  | 8 | 8 | [14 empty] | 87 |  |  |  | 56.55 |  |  |  | 239.9222 | 100000 |  | 1.473
国内论文 | 燃料电池离心式空压机三维数值仿真与基于 AI 多目标优化 |  | 10.27356/d.cnki.gtjdu.2020.004783 | 0.8 |  |  |  |  | 0.5 |  | 87 | [7 empty] | 22 |  |  |  | 4.5 | 53 | 45 |  |  |  |  | 16 |  |  | 8 | 8 | [14 empty] | 87 |  |  |  | 56.55 |  |  |  | 159.7735 | 100000 |  | 3.0988
国内论文 | 燃料电池离心式空压机三维数值仿真与基于 AI 多目标优化 |  | 10.27356/d.cnki.gtjdu.2020.004783 | 0.8 |  |  |  |  | 0.5 |  | 87 | [7 empty] | 22 |  |  |  | 4.5 | 53 | 45 |  |  |  |  | 16 |  |  | 8 | 8 | [14 empty] | 87 |  |  |  | 56.55 |  |  |  | 179.7243 | 100000 |  | 2.8922
国内论文 | 燃料电池离心式空压机三维数值仿真与基于 AI 多目标优化 |  | 10.27356/d.cnki.gtjdu.2020.004783 | 0.8 |  |  |  |  | 0.5 |  | 87 | [7 empty] | 22 |  |  |  | 4.5 | 53 | 45 |  |  |  |  | 16 |  |  | 8 | 8 | [14 empty] | 87 |  |  |  | 56.55 |  |  |  | 199.8366 | 100000 |  | 2.6513
国内论文 | 燃料电池离心式空压机三维数值仿真与基于 AI 多目标优化 |  | 10.27356/d.cnki.gtjdu.2020.004783 | 0.8 |  |  |  |  | 0.5 |  | 87 | [7 empty] | 22 |  |  |  | 4.5 | 53 | 45 |  |  |  |  | 16 |  |  | 8 | 8 | [14 empty] | 87 |  |  |  | 56.55 |  |  |  | 219.7954 | 100000 |  | 2.3893
国内论文 | 燃料电池离心式空压机三维数值仿真与基于 AI 多目标优化 |  | 10.27356/d.cnki.gtjdu.2020.004783 | 0.8 |  |  |  |  | 0.5 |  | 87 | [7 empty] | 22 |  |  |  | 4.5 | 53 | 45 |  |  |  |  | 16 |  |  | 8 | 8 | [14 empty] | 87 |  |  |  | 56.55 |  |  |  | 239.8925 | 100000 |  | 1.9846
国内论文 | 燃料电池离心式空压机三维数值仿真与基于 AI 多目标优化 |  | 10.27356/d.cnki.gtjdu.2020.004783 | 0.8 |  |  |  |  | 0.5 |  | 87 | [7 empty] | 22 |  |  |  | 4 | 53 | 45 |  |  |  |  | 16 |  |  | 8 | 8 | [14 empty] | 87 |  |  |  | 56.55 |  |  |  | 159.6866 | 100000 |  | 3.044
国内论文 | 燃料电池离心式空压机三维数值仿真与基于 AI 多目标优化 |  | 10.27356/d.cnki.gtjdu.2020.004783 | 0.8 |  |  |  |  | 0.5 |  | 87 | [7 empty] | 22 |  |  |  | 4 | 53 | 45 |  |  |  |  | 16 |  |  | 8 | 8 | [14 empty] | 87 |  |  |  | 56.55 |  |  |  | 179.7152 | 100000 |  | 2.9219
国内论文 | 燃料电池离心式空压机三维数值仿真与基于 AI 多目标优化 |  | 10.27356/d.cnki.gtjdu.2020.004783 | 0.8 |  |  |  |  | 0.5 |  | 87 | [7 empty] | 22 |  |  |  | 4 | 53 | 45 |  |  |  |  | 16 |  |  | 8 | 8 | [14 empty] | 87 |  |  |  | 56.55 |  |  |  | 199.8028 | 100000 |  | 2.7535
国内论文 | 燃料电池离心式空压机三维数值仿真与基于 AI 多目标优化 |  | 10.27356/d.cnki.gtjdu.2020.004783 | 0.8 |  |  |  |  | 0.5 |  | 87 | [7 empty] | 22 |  |  |  | 4 | 53 | 45 |  |  |  |  | 16 |  |  | 8 | 8 | [14 empty] | 87 |  |  |  | 56.55 |  |  |  | 219.8448 | 100000 |  | 2.5118
国内论文 | 燃料电池离心式空压机三维数值仿真与基于 AI 多目标优化 |  | 10.27356/d.cnki.gtjdu.2020.004783 | 0.8 |  |  |  |  | 0.5 |  | 87 | [7 empty] | 22 |  |  |  | 4 | 53 | 45 |  |  |  |  | 16 |  |  | 8 | 8 | [14 empty] | 87 |  |  |  | 56.55 |  |  |  | 239.8456 | 100000 |  | 2.1662
国内论文 | 燃料电池离心式空压机三维数值仿真与基于 AI 多目标优化 |  | 10.27356/d.cnki.gtjdu.2020.004783 | 0.8 |  |  |  |  | 0.5 |  | 87 | [7 empty] | 22 |  |  |  | 5 | 53 | 45 |  |  |  |  | 16 |  |  | 8 | 8 | [14 empty] | 87 |  |  |  | 56.55 |  |  |  | 159.644 | 100000 |  | 3.1818
国内论文 | 燃料电池离心式空压机三维数值仿真与基于 AI 多目标优化 |  | 10.27356/d.cnki.gtjdu.2020.004783 | 0.8 |  |  |  |  | 0.5 |  | 87 | [7 empty] | 22 |  |  |  | 5 | 53 | 45 |  |  |  |  | 16 |  |  | 8 | 8 | [14 empty] | 87 |  |  |  | 56.55 |  |  |  | 179.6749 | 100000 |  | 2.9621
国内论文 | 燃料电池离心式空压机三维数值仿真与基于 AI 多目标优化 |  | 10.27356/d.cnki.gtjdu.2020.004783 | 0.8 |  |  |  |  | 0.5 |  | 87 | [7 empty] | 22 |  |  |  | 5 | 53 | 45 |  |  |  |  | 16 |  |  | 8 | 8 | [14 empty] | 87 |  |  |  | 56.55 |  |  |  | 199.638 | 100000 |  | 2.671
国内论文 | 燃料电池离心式空压机三维数值仿真与基于 AI 多目标优化 |  | 10.27356/d.cnki.gtjdu.2020.004783 | 0.8 |  |  |  |  | 0.5 |  | 87 | [7 empty] | 22 |  |  |  | 5 | 53 | 45 |  |  |  |  | 16 |  |  | 8 | 8 | [14 empty] | 87 |  |  |  | 56.55 |  |  |  | 219.7589 | 100000 |  | 2.3711
国内论文 | 燃料电池离心式空压机三维数值仿真与基于 AI 多目标优化 |  | 10.27356/d.cnki.gtjdu.2020.004783 | 0.8 |  |  |  |  | 0.5 |  | 87 | [7 empty] | 22 |  |  |  | 5 | 53 | 45 |  |  |  |  | 16 |  |  | 8 | 8 | [14 empty] | 87 |  |  |  | 56.55 |  |  |  | 239.7833 | 100000 |  | 2.001
国内论文 | 燃料电池离心式空压机三维数值仿真与基于 AI 多目标优化 |  | 10.27356/d.cnki.gtjdu.2020.004783 | 0.8 |  |  |  |  | 0.5 |  | 87 | [7 empty] | 22 |  |  |  | 3.5 | 53 | 45 |  |  |  |  | 16 |  |  | 8 | 8 | [14 empty] | 87 |  |  |  | 56.55 |  |  |  | 160.0894 | 100000 | [5 empty] | 0.79668
国内论文 | 燃料电池离心式空压机三维数值仿真与基于 AI 多目标优化 |  | 10.27356/d.cnki.gtjdu.2020.004783 | 0.8 |  |  |  |  | 0.5 |  | 87 | [7 empty] | 22 |  |  |  | 3.5 | 53 | 45 |  |  |  |  | 16 |  |  | 8 | 8 | [14 empty] | 87 |  |  |  | 56.55 |  |  |  | 180.0223 | 100000 | [5 empty] | 0.79279
国内论文 | 燃料电池离心式空压机三维数值仿真与基于 AI 多目标优化 |  | 10.27356/d.cnki.gtjdu.2020.004783 | 0.8 |  |  |  |  | 0.5 |  | 87 | [7 empty] | 22 |  |  |  | 3.5 | 53 | 45 |  |  |  |  | 16 |  |  | 8 | 8 | [14 empty] | 87 |  |  |  | 56.55 |  |  |  | 199.9553 | 100000 | [5 empty] | 0.7889
国内论文 | 燃料电池离心式空压机三维数值仿真与基于 AI 多目标优化 |  | 10.27356/d.cnki.gtjdu.2020.004783 | 0.8 |  |  |  |  | 0.5 |  | 87 | [7 empty] | 22 |  |  |  | 3.5 | 53 | 45 |  |  |  |  | 16 |  |  | 8 | 8 | [14 empty] | 87 |  |  |  | 56.55 |  |  |  | 219.9777 | 100000 | [5 empty] | 0.76977
国内论文 | 燃料电池离心式空压机三维数值仿真与基于 AI 多目标优化 |  | 10.27356/d.cnki.gtjdu.2020.004783 | 0.8 |  |  |  |  | 0.5 |  | 87 | [7 empty] | 22 |  |  |  | 3.5 | 53 | 45 |  |  |  |  | 16 |  |  | 8 | 8 | [14 empty] | 87 |  |  |  | 56.55 |  |  |  | 239.9106 | 100000 | [5 empty] | 0.62844
国内论文 | 燃料电池离心式空压机三维数值仿真与基于 AI 多目标优化 |  | 10.27356/d.cnki.gtjdu.2020.004783 | 0.8 |  |  |  |  | 0.5 |  | 87 | [7 empty] | 22 |  |  |  | 3 | 53 | 45 |  |  |  |  | 16 |  |  | 8 | 8 | [14 empty] | 87 |  |  |  | 56.55 |  |  |  | 160 | 100000 | [5 empty] | 0.80089
国内论文 | 燃料电池离心式空压机三维数值仿真与基于 AI 多目标优化 |  | 10.27356/d.cnki.gtjdu.2020.004783 | 0.8 |  |  |  |  | 0.5 |  | 87 | [7 empty] | 22 |  |  |  | 3 | 53 | 45 |  |  |  |  | 16 |  |  | 8 | 8 | [14 empty] | 87 |  |  |  | 56.55 |  |  |  | 180.0223 | 100000 | [5 empty] | 0.80348
国内论文 | 燃料电池离心式空压机三维数值仿真与基于 AI 多目标优化 |  | 10.27356/d.cnki.gtjdu.2020.004783 | 0.8 |  |  |  |  | 0.5 |  | 87 | [7 empty] | 22 |  |  |  | 3 | 53 | 45 |  |  |  |  | 16 |  |  | 8 | 8 | [14 empty] | 87 |  |  |  | 56.55 |  |  |  | 200.0447 | 100000 | [5 empty] | 0.79927
国内论文 | 燃料电池离心式空压机三维数值仿真与基于 AI 多目标优化 |  | 10.27356/d.cnki.gtjdu.2020.004783 | 0.8 |  |  |  |  | 0.5 |  | 87 | [7 empty] | 22 |  |  |  | 3 | 53 | 45 |  |  |  |  | 16 |  |  | 8 | 8 | [14 empty] | 87 |  |  |  | 56.55 |  |  |  | 219.9777 | 100000 | [5 empty] | 0.77788
国内论文 | 燃料电池离心式空压机三维数值仿真与基于 AI 多目标优化 |  | 10.27356/d.cnki.gtjdu.2020.004783 | 0.8 |  |  |  |  | 0.5 |  | 87 | [7 empty] | 22 |  |  |  | 3 | 53 | 45 |  |  |  |  | 16 |  |  | 8 | 8 | [14 empty] | 87 |  |  |  | 56.55 |  |  |  | 240 | 100000 | [5 empty] | 0.55292
国内论文 | 燃料电池离心式空压机三维数值仿真与基于 AI 多目标优化 |  | 10.27356/d.cnki.gtjdu.2020.004783 | 0.8 |  |  |  |  | 0.5 |  | 87 | [7 empty] | 22 |  |  |  | 4.5 | 53 | 45 |  |  |  |  | 16 |  |  | 8 | 8 | [14 empty] | 87 |  |  |  | 56.55 |  |  |  | 160.1192 | 100000 | [5 empty] | 0.78036
国内论文 | 燃料电池离心式空压机三维数值仿真与基于 AI 多目标优化 |  | 10.27356/d.cnki.gtjdu.2020.004783 | 0.8 |  |  |  |  | 0.5 |  | 87 | [7 empty] | 22 |  |  |  | 4.5 | 53 | 45 |  |  |  |  | 16 |  |  | 8 | 8 | [14 empty] | 87 |  |  |  | 56.55 |  |  |  | 180.0074 | 100000 | [5 empty] | 0.78171
国内论文 | 燃料电池离心式空压机三维数值仿真与基于 AI 多目标优化 |  | 10.27356/d.cnki.gtjdu.2020.004783 | 0.8 |  |  |  |  | 0.5 |  | 87 | [7 empty] | 22 |  |  |  | 4.5 | 53 | 45 |  |  |  |  | 16 |  |  | 8 | 8 | [14 empty] | 87 |  |  |  | 56.55 |  |  |  | 199.8957 | 100000 | [5 empty] | 0.76902
国内论文 | 燃料电池离心式空压机三维数值仿真与基于 AI 多目标优化 |  | 10.27356/d.cnki.gtjdu.2020.004783 | 0.8 |  |  |  |  | 0.5 |  | 87 | [7 empty] | 22 |  |  |  | 4.5 | 53 | 45 |  |  |  |  | 16 |  |  | 8 | 8 | [14 empty] | 87 |  |  |  | 56.55 |  |  |  | 220.0074 | 100000 | [5 empty] | 0.74173
国内论文 | 燃料电池离心式空压机三维数值仿真与基于 AI 多目标优化 |  | 10.27356/d.cnki.gtjdu.2020.004783 | 0.8 |  |  |  |  | 0.5 |  | 87 | [7 empty] | 22 |  |  |  | 4.5 | 53 | 45 |  |  |  |  | 16 |  |  | 8 | 8 | [14 empty] | 87 |  |  |  | 56.55 |  |  |  | 239.9702 | 100000 | [5 empty] | 0.61748
国内论文 | 燃料电池离心式空压机三维数值仿真与基于 AI 多目标优化 |  | 10.27356/d.cnki.gtjdu.2020.004783 | 0.8 |  |  |  |  | 0.5 |  | 87 | [7 empty] | 22 |  |  |  | 4 | 53 | 45 |  |  |  |  | 16 |  |  | 8 | 8 | [14 empty] | 87 |  |  |  | 56.55 |  |  |  | 159.9106 | 100000 | [5 empty] | 0.7769
国内论文 | 燃料电池离心式空压机三维数值仿真与基于 AI 多目标优化 |  | 10.27356/d.cnki.gtjdu.2020.004783 | 0.8 |  |  |  |  | 0.5 |  | 87 | [7 empty] | 22 |  |  |  | 4 | 53 | 45 |  |  |  |  | 16 |  |  | 8 | 8 | [14 empty] | 87 |  |  |  | 56.55 |  |  |  | 180.0223 | 100000 | [5 empty] | 0.78825
国内论文 | 燃料电池离心式空压机三维数值仿真与基于 AI 多目标优化 |  | 10.27356/d.cnki.gtjdu.2020.004783 | 0.8 |  |  |  |  | 0.5 |  | 87 | [7 empty] | 22 |  |  |  | 4 | 53 | 45 |  |  |  |  | 16 |  |  | 8 | 8 | [14 empty] | 87 |  |  |  | 56.55 |  |  |  | 219.9917 | 100000 | [5 empty] | 0.76837
国内论文 | 燃料电池离心式空压机三维数值仿真与基于 AI 多目标优化 |  | 10.27356/d.cnki.gtjdu.2020.004783 | 0.8 |  |  |  |  | 0.5 |  | 87 | [7 empty] | 22 |  |  |  | 4 | 53 | 45 |  |  |  |  | 16 |  |  | 8 | 8 | [14 empty] | 87 |  |  |  | 56.55 |  |  |  | 239.9474 | 100000 | [5 empty] | 0.70412
国内论文 | 燃料电池离心式空压机三维数值仿真与基于 AI 多目标优化 |  | 10.27356/d.cnki.gtjdu.2020.004783 | 0.8 |  |  |  |  | 0.5 |  | 87 | [7 empty] | 22 |  |  |  | 5 | 53 | 45 |  |  |  |  | 16 |  |  | 8 | 8 | [14 empty] | 87 |  |  |  | 56.55 |  |  |  | 180.0985 | 100000 | [5 empty] | 0.77221
国内论文 | 燃料电池离心式空压机三维数值仿真与基于 AI 多目标优化 |  | 10.27356/d.cnki.gtjdu.2020.004783 | 0.8 |  |  |  |  | 0.5 |  | 87 | [7 empty] | 22 |  |  |  | 5 | 53 | 45 |  |  |  |  | 16 |  |  | 8 | 8 | [14 empty] | 87 |  |  |  | 56.55 |  |  |  | 199.9619 | 100000 | [5 empty] | 0.75195
国内论文 | 燃料电池离心式空压机三维数值仿真与基于 AI 多目标优化 |  | 10.27356/d.cnki.gtjdu.2020.004783 | 0.8 |  |  |  |  | 0.5 |  | 87 | [7 empty] | 22 |  |  |  | 5 | 53 | 45 |  |  |  |  | 16 |  |  | 8 | 8 | [14 empty] | 87 |  |  |  | 56.55 |  |  |  | 219.9806 | 100000 | [5 empty] | 0.71875
国内论文 | 燃料电池离心式空压机三维数值仿真与基于 AI 多目标优化 |  | 10.27356/d.cnki.gtjdu.2020.004783 | 0.8 |  |  |  |  | 0.5 |  | 87 | [7 empty] | 22 |  |  |  | 5 | 53 | 45 |  |  |  |  | 16 |  |  | 8 | 8 | [14 empty] | 87 |  |  |  | 56.55 |  |  |  | 239.9992 | 100000 | [5 empty] | 0.61267
国内论文 | 燃料电池离心式空压机三维数值仿真与基于 AI 多目标优化 |  | 10.27356/d.cnki.gtjdu.2020.004783 | 0.8 |  |  |  |  | 0.5 |  | 87 | [7 empty] | 22 |  |  |  | 4 | 53 | 45 |  |  |  |  | 16 |  |  | 8 | 8 | [14 empty] | 87 |  |  |  | 56.55 |  |  |  | 139.6375 | 100000 | [5 empty] | 0.7603
国内论文 | 燃料电池离心式空压机三维数值仿真与基于 AI 多目标优化 |  | 10.27356/d.cnki.gtjdu.2020.004783 | 0.8 |  |  |  |  | 0.5 |  | 87 | [7 empty] | 22 |  |  |  | 4 | 53 | 45 |  |  |  |  | 16 |  |  | 8 | 8 | [14 empty] | 87 |  |  |  | 56.55 |  |  |  | 179.7761 | 100000 | [5 empty] | 0.78825
国内论文 | 燃料电池离心式空压机三维数值仿真与基于 AI 多目标优化 |  | 10.27356/d.cnki.gtjdu.2020.004783 | 0.8 |  |  |  |  | 0.5 |  | 87 | [7 empty] | 22 |  |  |  | 4 | 53 | 45 |  |  |  |  | 16 |  |  | 8 | 8 | [14 empty] | 87 |  |  |  | 56.55 |  |  |  | 199.9254 | 100000 | [5 empty] | 0.78602
国内论文 | 燃料电池离心式空压机三维数值仿真与基于 AI 多目标优化 |  | 10.27356/d.cnki.gtjdu.2020.004783 | 0.8 |  |  |  |  | 0.5 |  | 87 | [7 empty] | 22 |  |  |  | 4 | 53 | 45 |  |  |  |  | 16 |  |  | 8 | 8 | [14 empty] | 87 |  |  |  | 56.55 |  |  |  | 219.7548 | 100000 | [5 empty] | 0.76958
国内论文 | 燃料电池离心式空压机三维数值仿真与基于 AI 多目标优化 |  | 10.27356/d.cnki.gtjdu.2020.004783 | 0.8 |  |  |  |  | 0.5 |  | 87 | [7 empty] | 22 |  |  |  | 4 | 53 | 45 |  |  |  |  | 16 |  |  | 8 | 8 | [14 empty] | 87 |  |  |  | 56.55 |  |  |  | 240.064 | 100000 | [5 empty] | 0.70518
国内论文 | 燃料电池离心式空压机三维数值仿真与基于 AI 多目标优化 |  | 10.27356/d.cnki.gtjdu.2020.004783 | 0.8 |  |  |  |  | 0.5 |  | 87 | [7 empty] | 22 |  |  |  | 4 | 53 | 45 |  |  |  |  | 16 |  |  | 8 | 8 | [14 empty] | 87 |  |  |  | 56.55 |  |  |  | 99.8188 | 60000 | [5 empty] | 0.84147
国内论文 | 燃料电池离心式空压机三维数值仿真与基于 AI 多目标优化 |  | 10.27356/d.cnki.gtjdu.2020.004783 | 0.8 |  |  |  |  | 0.5 |  | 87 | [7 empty] | 22 |  |  |  | 4 | 53 | 45 |  |  |  |  | 16 |  |  | 8 | 8 | [14 empty] | 87 |  |  |  | 56.55 |  |  |  | 119.8081 | 60000 | [5 empty] | 0.83263
国内论文 | 燃料电池离心式空压机三维数值仿真与基于 AI 多目标优化 |  | 10.27356/d.cnki.gtjdu.2020.004783 | 0.8 |  |  |  |  | 0.5 |  | 87 | [7 empty] | 22 |  |  |  | 4 | 53 | 45 |  |  |  |  | 16 |  |  | 8 | 8 | [14 empty] | 87 |  |  |  | 56.55 |  |  |  | 139.7974 | 60000 | [5 empty] | 0.81717
国内论文 | 燃料电池离心式空压机三维数值仿真与基于 AI 多目标优化 |  | 10.27356/d.cnki.gtjdu.2020.004783 | 0.8 |  |  |  |  | 0.5 |  | 87 | [7 empty] | 22 |  |  |  | 4 | 53 | 45 |  |  |  |  | 16 |  |  | 8 | 8 | [14 empty] | 87 |  |  |  | 56.55 |  |  |  | 159.9467 | 60000 | [5 empty] | 0.78419
国内论文 | 燃料电池离心式空压机三维数值仿真与基于 AI 多目标优化 |  | 10.27356/d.cnki.gtjdu.2020.004783 | 0.8 |  |  |  |  | 0.5 |  | 87 | [7 empty] | 22 |  |  |  | 4 | 53 | 45 |  |  |  |  | 16 |  |  | 8 | 8 | [14 empty] | 87 |  |  |  | 56.55 |  |  |  | 179.6162 | 60000 | [5 empty] | 0.73005
国内论文 | 燃料电池离心式空压机三维数值仿真与基于 AI 多目标优化 |  | 10.27356/d.cnki.gtjdu.2020.004783 | 0.8 |  |  |  |  | 0.5 |  | 87 | [7 empty] | 22 |  |  |  | 4 | 53 | 45 |  |  |  |  | 16 |  |  | 8 | 8 | [14 empty] | 87 |  |  |  | 56.55 |  |  |  | 199.9254 | 60000 | [5 empty] | 0.59389
国内论文 | 燃料电池离心式空压机三维数值仿真与基于 AI 多目标优化 |  | 10.27356/d.cnki.gtjdu.2020.004783 | 0.8 |  |  |  |  | 0.5 |  | 87 | [7 empty] | 22 |  |  |  | 4 | 53 | 45 |  |  |  |  | 16 |  |  | 8 | 8 | [14 empty] | 87 |  |  |  | 56.55 |  |  |  | 199.9254 | 120000 | [5 empty] | 0.747
国内论文 | 燃料电池离心式空压机三维数值仿真与基于 AI 多目标优化 |  | 10.27356/d.cnki.gtjdu.2020.004783 | 0.8 |  |  |  |  | 0.5 |  | 87 | [7 empty] | 22 |  |  |  | 4 | 53 | 45 |  |  |  |  | 16 |  |  | 8 | 8 | [14 empty] | 87 |  |  |  | 56.55 |  |  |  | 209.8401 | 120000 | [5 empty] | 0.74903
国内论文 | 燃料电池离心式空压机三维数值仿真与基于 AI 多目标优化 |  | 10.27356/d.cnki.gtjdu.2020.004783 | 0.8 |  |  |  |  | 0.5 |  | 87 | [7 empty] | 22 |  |  |  | 4 | 53 | 45 |  |  |  |  | 16 |  |  | 8 | 8 | [14 empty] | 87 |  |  |  | 56.55 |  |  |  | 219.9147 | 120000 | [5 empty] | 0.75172
国内论文 | 燃料电池离心式空压机三维数值仿真与基于 AI 多目标优化 |  | 10.27356/d.cnki.gtjdu.2020.004783 | 0.8 |  |  |  |  | 0.5 |  | 87 | [7 empty] | 22 |  |  |  | 4 | 53 | 45 |  |  |  |  | 16 |  |  | 8 | 8 | [14 empty] | 87 |  |  |  | 56.55 |  |  |  | 229.9893 | 120000 | [5 empty] | 0.73556
国内论文 | 燃料电池离心式空压机三维数值仿真与基于 AI 多目标优化 |  | 10.27356/d.cnki.gtjdu.2020.004783 | 0.8 |  |  |  |  | 0.5 |  | 87 | [7 empty] | 22 |  |  |  | 4 | 53 | 45 |  |  |  |  | 16 |  |  | 8 | 8 | [14 empty] | 87 |  |  |  | 56.55 |  |  |  | 239.9041 | 120000 | [5 empty] | 0.73627
国内论文 | 燃料电池离心式空压机三维数值仿真与基于 AI 多目标优化 |  | 10.27356/d.cnki.gtjdu.2020.004783 | 0.8 |  |  |  |  | 0.5 |  | 87 | [7 empty] | 22 |  |  |  | 4 | 53 | 45 |  |  |  |  | 16 |  |  | 8 | 8 | [14 empty] | 87 |  |  |  | 56.55 |  |  |  | 249.9787 | 120000 | [5 empty] | 0.69994
国内论文 | 燃料电池离心式空压机三维数值仿真与基于 AI 多目标优化 |  | 10.27356/d.cnki.gtjdu.2020.004783 | 0.8 |  |  |  |  | 0.5 |  | 87 | [7 empty] | 22 |  |  |  | 4 | 53 | 45 |  |  |  |  | 16 |  |  | 8 | 8 | [14 empty] | 87 |  |  |  | 56.55 |  |  |  | 189.8507 | 120000 | [5 empty] | 0.74101
国内论文 | 燃料电池离心式空压机三维数值仿真与基于 AI 多目标优化 |  | 10.27356/d.cnki.gtjdu.2020.004783 | 0.8 |  |  |  |  | 0.5 |  | 87 | [7 empty] | 22 |  |  |  | 4 | 53 | 45 |  |  |  |  | 16 |  |  | 8 | 8 | [14 empty] | 87 |  |  |  | 56.55 |  |  |  | 179.9974 | 120000 |  | 4.4152
国内论文 | 燃料电池离心式空压机三维数值仿真与基于 AI 多目标优化 |  | 10.27356/d.cnki.gtjdu.2020.004783 | 0.8 |  |  |  |  | 0.5 |  | 87 | [7 empty] | 22 |  |  |  | 4 | 53 | 45 |  |  |  |  | 16 |  |  | 8 | 8 | [14 empty] | 87 |  |  |  | 56.55 |  |  |  | 189.768 | 120000 |  | 4.4326
国内论文 | 燃料电池离心式空压机三维数值仿真与基于 AI 多目标优化 |  | 10.27356/d.cnki.gtjdu.2020.004783 | 0.8 |  |  |  |  | 0.5 |  | 87 | [7 empty] | 22 |  |  |  | 4 | 53 | 45 |  |  |  |  | 16 |  |  | 8 | 8 | [14 empty] | 87 |  |  |  | 56.55 |  |  |  | 199.8178 | 120000 |  | 4.4095
国内论文 | 燃料电池离心式空压机三维数值仿真与基于 AI 多目标优化 |  | 10.27356/d.cnki.gtjdu.2020.004783 | 0.8 |  |  |  |  | 0.5 |  | 87 | [7 empty] | 22 |  |  |  | 4 | 53 | 45 |  |  |  |  | 16 |  |  | 8 | 8 | [14 empty] | 87 |  |  |  | 56.55 |  |  |  | 209.8675 | 120000 |  | 4.3055
国内论文 | 燃料电池离心式空压机三维数值仿真与基于 AI 多目标优化 |  | 10.27356/d.cnki.gtjdu.2020.004783 | 0.8 |  |  |  |  | 0.5 |  | 87 | [7 empty] | 22 |  |  |  | 4 | 53 | 45 |  |  |  |  | 16 |  |  | 8 | 8 | [14 empty] | 87 |  |  |  | 56.55 |  |  |  | 219.9173 | 120000 |  | 4.1148
国内论文 | 燃料电池离心式空压机三维数值仿真与基于 AI 多目标优化 |  | 10.27356/d.cnki.gtjdu.2020.004783 | 0.8 |  |  |  |  | 0.5 |  | 87 | [7 empty] | 22 |  |  |  | 4 | 53 | 45 |  |  |  |  | 16 |  |  | 8 | 8 | [14 empty] | 87 |  |  |  | 56.55 |  |  |  | 229.967 | 120000 |  | 3.8778
国内论文 | 燃料电池离心式空压机三维数值仿真与基于 AI 多目标优化 |  | 10.27356/d.cnki.gtjdu.2020.004783 | 0.8 |  |  |  |  | 0.5 |  | 87 | [7 empty] | 22 |  |  |  | 4 | 53 | 45 |  |  |  |  | 16 |  |  | 8 | 8 | [14 empty] | 87 |  |  |  | 56.55 |  |  |  | 239.7376 | 120000 |  | 3.6698
国内论文 | 燃料电池离心式空压机三维数值仿真与基于 AI 多目标优化 |  | 10.27356/d.cnki.gtjdu.2020.004783 | 0.8 |  |  |  |  | 0.5 |  | 87 | [7 empty] | 22 |  |  |  | 4 | 53 | 45 |  |  |  |  | 16 |  |  | 8 | 8 | [14 empty] | 87 |  |  |  | 56.55 |  |  |  | 249.7874 | 120000 |  | 3.2191
国内论文 | 燃料电池离心式空压机三维数值仿真与基于 AI 多目标优化 |  | 10.27356/d.cnki.gtjdu.2020.004783 | 0.8 |  |  |  |  | 0.5 |  | 87 | [7 empty] | 22 |  |  |  | 4 | 53 | 45 |  |  |  |  | 16 |  |  | 8 | 8 | [14 empty] | 87 |  |  |  | 56.55 |  |  |  | 199.9031 | 60000 |  | 1.1453
国内论文 | 燃料电池离心式空压机三维数值仿真与基于 AI 多目标优化 |  | 10.27356/d.cnki.gtjdu.2020.004783 | 0.8 |  |  |  |  | 0.5 |  | 87 | [7 empty] | 22 |  |  |  | 4 | 53 | 45 |  |  |  |  | 16 |  |  | 8 | 8 | [14 empty] | 87 |  |  |  | 56.55 |  |  |  | 179.9354 | 60000 |  | 1.2496
国内论文 | 燃料电池离心式空压机三维数值仿真与基于 AI 多目标优化 |  | 10.27356/d.cnki.gtjdu.2020.004783 | 0.8 |  |  |  |  | 0.5 |  | 87 | [7 empty] | 22 |  |  |  | 4 | 53 | 45 |  |  |  |  | 16 |  |  | 8 | 8 | [14 empty] | 87 |  |  |  | 56.55 |  |  |  | 159.9677 | 60000 |  | 1.3379
国内论文 | 燃料电池离心式空压机三维数值仿真与基于 AI 多目标优化 |  | 10.27356/d.cnki.gtjdu.2020.004783 | 0.8 |  |  |  |  | 0.5 |  | 87 | [7 empty] | 22 |  |  |  | 4 | 53 | 45 |  |  |  |  | 16 |  |  | 8 | 8 | [14 empty] | 87 |  |  |  | 56.55 |  |  |  | 139.8061 | 60000 |  | 1.4101
国内论文 | 燃料电池离心式空压机三维数值仿真与基于 AI 多目标优化 |  | 10.27356/d.cnki.gtjdu.2020.004783 | 0.8 |  |  |  |  | 0.5 |  | 87 | [7 empty] | 22 |  |  |  | 4 | 53 | 45 |  |  |  |  | 16 |  |  | 8 | 8 | [14 empty] | 87 |  |  |  | 56.55 |  |  |  | 119.8384 | 60000 |  | 1.4743
国内论文 | 燃料电池离心式空压机三维数值仿真与基于 AI 多目标优化 |  | 10.27356/d.cnki.gtjdu.2020.004783 | 0.8 |  |  |  |  | 0.5 |  | 87 | [7 empty] | 22 |  |  |  | 4 | 53 | 45 |  |  |  |  | 16 |  |  | 8 | 8 | [14 empty] | 87 |  |  |  | 56.55 |  |  |  | 100.0646 | 60000 |  | 1.5345
国内论文 | 燃料电池离心式空压机三维数值仿真与基于 AI 多目标优化 |  | 10.27356/d.cnki.gtjdu.2020.004783 | 0.8 |  |  |  |  | 0.5 |  | 87 | [7 empty] | 22 |  |  |  | 4 | 53 | 45 |  |  |  |  | 16 |  |  | 8 | 8 | [14 empty] | 87 |  |  |  | 56.55 |  |  |  | 80.0969 | 60000 |  | 1.5787
国内论文 | 燃料电池离心式空压机三维数值仿真与基于 AI 多目标优化 |  | 10.27356/d.cnki.gtjdu.2020.004783 | 0.8 |  |  |  |  | 0.5 |  | 87 | [7 empty] | 22 |  |  |  | 4 | 53 | 45 |  |  |  |  | 16 |  |  | 8 | 8 | [14 empty] | 87 |  |  |  | 56.55 |  |  |  | 140 | 100000 |  | 2.9831
国内论文 | 燃料电池离心式空压机三维数值仿真与基于 AI 多目标优化 |  | 10.27356/d.cnki.gtjdu.2020.004783 | 0.8 |  |  |  |  | 0.5 |  | 87 | [7 empty] | 22 |  |  |  | 4 | 53 | 45 |  |  |  |  | 16 |  |  | 8 | 8 | [14 empty] | 87 |  |  |  | 56.55 |  |  |  | 149.6931 | 100000 |  | 3.0594
国内论文 | 燃料电池离心式空压机三维数值仿真与基于 AI 多目标优化 |  | 10.27356/d.cnki.gtjdu.2020.004783 | 0.8 |  |  |  |  | 0.5 |  | 87 | [7 empty] | 22 |  |  |  | 4 | 53 | 45 |  |  |  |  | 16 |  |  | 8 | 8 | [14 empty] | 87 |  |  |  | 56.55 |  |  |  | 159.7738 | 100000 |  | 3.0835
国内论文 | 燃料电池离心式空压机三维数值仿真与基于 AI 多目标优化 |  | 10.27356/d.cnki.gtjdu.2020.004783 | 0.8 |  |  |  |  | 0.5 |  | 87 | [7 empty] | 22 |  |  |  | 4 | 53 | 45 |  |  |  |  | 16 |  |  | 8 | 8 | [14 empty] | 87 |  |  |  | 56.55 |  |  |  | 179.9354 | 100000 |  | 2.927
国内论文 | 燃料电池离心式空压机三维数值仿真与基于 AI 多目标优化 |  | 10.27356/d.cnki.gtjdu.2020.004783 | 0.8 |  |  |  |  | 0.5 |  | 87 | [7 empty] | 22 |  |  |  | 4 | 53 | 45 |  |  |  |  | 16 |  |  | 8 | 8 | [14 empty] | 87 |  |  |  | 56.55 |  |  |  | 199.9031 | 100000 |  | 2.7504
国内论文 | 燃料电池离心式空压机三维数值仿真与基于 AI 多目标优化 |  | 10.27356/d.cnki.gtjdu.2020.004783 | 0.8 |  |  |  |  | 0.5 |  | 87 | [7 empty] | 22 |  |  |  | 4 | 53 | 45 |  |  |  |  | 16 |  |  | 8 | 8 | [14 empty] | 87 |  |  |  | 56.55 |  |  |  | 219.8708 | 100000 |  | 2.5177
国内论文 | 燃料电池离心式空压机三维数值仿真与基于 AI 多目标优化 |  | 10.27356/d.cnki.gtjdu.2020.004783 | 0.8 |  |  |  |  | 0.5 |  | 87 | [7 empty] | 22 |  |  |  | 4 | 53 | 45 |  |  |  |  | 16 |  |  | 8 | 8 | [14 empty] | 87 |  |  |  | 56.55 |  |  |  | 239.8384 | 100000 |  | 2.1685
国内论文 | 燃料电池离心式空压机三维数值仿真与基于 AI 多目标优化 |  | 10.27356/d.cnki.gtjdu.2020.004783 | 0.8 |  |  |  |  | 0.5 |  | 83 | [7 empty] | 20 |  |  |  | 3 | 56 | 29 |  |  |  |  | 16 |  |  | 8 | 8 | [14 empty] | 83 |  |  |  | 53.95 |  |  |  | 140 | 100000 |  | 3.0273
国内论文 | 燃料电池离心式空压机三维数值仿真与基于 AI 多目标优化 |  | 10.27356/d.cnki.gtjdu.2020.004783 | 0.8 |  |  |  |  | 0.5 |  | 83 | [7 empty] | 20 |  |  |  | 3 | 56 | 29 |  |  |  |  | 16 |  |  | 8 | 8 | [14 empty] | 83 |  |  |  | 53.95 |  |  |  | 149.8869 | 100000 |  | 3.0835
国内论文 | 燃料电池离心式空压机三维数值仿真与基于 AI 多目标优化 |  | 10.27356/d.cnki.gtjdu.2020.004783 | 0.8 |  |  |  |  | 0.5 |  | 83 | [7 empty] | 20 |  |  |  | 3 | 56 | 29 |  |  |  |  | 16 |  |  | 8 | 8 | [14 empty] | 83 |  |  |  | 53.95 |  |  |  | 159.9677 | 100000 |  | 3.0995
国内论文 | 燃料电池离心式空压机三维数值仿真与基于 AI 多目标优化 |  | 10.27356/d.cnki.gtjdu.2020.004783 | 0.8 |  |  |  |  | 0.5 |  | 83 | [7 empty] | 20 |  |  |  | 3 | 56 | 29 |  |  |  |  | 16 |  |  | 8 | 8 | [14 empty] | 83 |  |  |  | 53.95 |  |  |  | 179.7415 | 100000 |  | 2.9872
国内论文 | 燃料电池离心式空压机三维数值仿真与基于 AI 多目标优化 |  | 10.27356/d.cnki.gtjdu.2020.004783 | 0.8 |  |  |  |  | 0.5 |  | 83 | [7 empty] | 20 |  |  |  | 3 | 56 | 29 |  |  |  |  | 16 |  |  | 8 | 8 | [14 empty] | 83 |  |  |  | 53.95 |  |  |  | 199.7092 | 100000 |  | 2.8708
国内论文 | 燃料电池离心式空压机三维数值仿真与基于 AI 多目标优化 |  | 10.27356/d.cnki.gtjdu.2020.004783 | 0.8 |  |  |  |  | 0.5 |  | 83 | [7 empty] | 20 |  |  |  | 3 | 56 | 29 |  |  |  |  | 16 |  |  | 8 | 8 | [14 empty] | 83 |  |  |  | 53.95 |  |  |  | 219.8708 | 100000 |  | 2.7584
国内论文 | 燃料电池离心式空压机三维数值仿真与基于 AI 多目标优化 |  | 10.27356/d.cnki.gtjdu.2020.004783 | 0.8 |  |  |  |  | 0.5 |  | 83 | [7 empty] | 20 |  |  |  | 3 | 56 | 29 |  |  |  |  | 16 |  |  | 8 | 8 | [14 empty] | 83 |  |  |  | 53.95 |  |  |  | 239.8384 | 100000 |  | 2.5979
国内论文 | 燃料电池离心式空压机三维数值仿真与基于 AI 多目标优化 |  | 10.27356/d.cnki.gtjdu.2020.004783 | 0.8 |  |  |  |  | 0.5 |  | 83 | [7 empty] | 20 |  |  |  | 3 | 56 | 29 |  |  |  |  | 16 |  |  | 8 | 8 | [14 empty] | 83 |  |  |  | 53.95 |  |  |  | 189.768 | 120000 |  | 4.5655
国内论文 | 燃料电池离心式空压机三维数值仿真与基于 AI 多目标优化 |  | 10.27356/d.cnki.gtjdu.2020.004783 | 0.8 |  |  |  |  | 0.5 |  | 83 | [7 empty] | 20 |  |  |  | 3 | 56 | 29 |  |  |  |  | 16 |  |  | 8 | 8 | [14 empty] | 83 |  |  |  | 53.95 |  |  |  | 199.8178 | 120000 |  | 4.5366
国内论文 | 燃料电池离心式空压机三维数值仿真与基于 AI 多目标优化 |  | 10.27356/d.cnki.gtjdu.2020.004783 | 0.8 |  |  |  |  | 0.5 |  | 83 | [7 empty] | 20 |  |  |  | 3 | 56 | 29 |  |  |  |  | 16 |  |  | 8 | 8 | [14 empty] | 83 |  |  |  | 53.95 |  |  |  | 209.8675 | 120000 |  | 4.4788
国内论文 | 燃料电池离心式空压机三维数值仿真与基于 AI 多目标优化 |  | 10.27356/d.cnki.gtjdu.2020.004783 | 0.8 |  |  |  |  | 0.5 |  | 83 | [7 empty] | 20 |  |  |  | 3 | 56 | 29 |  |  |  |  | 16 |  |  | 8 | 8 | [14 empty] | 83 |  |  |  | 53.95 |  |  |  | 219.9173 | 120000 |  | 4.3632
国内论文 | 燃料电池离心式空压机三维数值仿真与基于 AI 多目标优化 |  | 10.27356/d.cnki.gtjdu.2020.004783 | 0.8 |  |  |  |  | 0.5 |  | 83 | [7 empty] | 20 |  |  |  | 3 | 56 | 29 |  |  |  |  | 16 |  |  | 8 | 8 | [14 empty] | 83 |  |  |  | 53.95 |  |  |  | 229.6879 | 120000 |  | 4.2361
国内论文 | 燃料电池离心式空压机三维数值仿真与基于 AI 多目标优化 |  | 10.27356/d.cnki.gtjdu.2020.004783 | 0.8 |  |  |  |  | 0.5 |  | 83 | [7 empty] | 20 |  |  |  | 3 | 56 | 29 |  |  |  |  | 16 |  |  | 8 | 8 | [14 empty] | 83 |  |  |  | 53.95 |  |  |  | 239.7376 | 120000 |  | 4.1437
国内论文 | 燃料电池离心式空压机三维数值仿真与基于 AI 多目标优化 |  | 10.27356/d.cnki.gtjdu.2020.004783 | 0.8 |  |  |  |  | 0.5 |  | 83 | [7 empty] | 20 |  |  |  | 3 | 56 | 29 |  |  |  |  | 16 |  |  | 8 | 8 | [14 empty] | 83 |  |  |  | 53.95 |  |  |  | 249.7874 | 120000 |  | 3.9819
国内论文 | 燃料电池离心式空压机三维数值仿真与基于 AI 多目标优化 |  | 10.27356/d.cnki.gtjdu.2020.004783 | 0.8 |  |  |  |  | 0.5 |  | 83 | [7 empty] | 20 |  |  |  | 3 | 56 | 29 |  |  |  |  | 16 |  |  | 8 | 8 | [14 empty] | 83 |  |  |  | 53.95 |  |  |  | 259.8372 | 120000 |  | 3.7912
国内论文 | 燃料电池离心式空压机三维数值仿真与基于 AI 多目标优化 |  | 10.27356/d.cnki.gtjdu.2020.004783 | 0.8 |  |  |  |  | 0.5 |  | 83 | [7 empty] | 20 |  |  |  | 3 | 56 | 29 |  |  |  |  | 16 |  |  | 8 | 8 | [14 empty] | 83 |  |  |  | 53.95 |  |  |  | 59.6776 | 60000 | [5 empty] | 0.7896
国内论文 | 燃料电池离心式空压机三维数值仿真与基于 AI 多目标优化 |  | 10.27356/d.cnki.gtjdu.2020.004783 | 0.8 |  |  |  |  | 0.5 |  | 83 | [7 empty] | 20 |  |  |  | 3 | 56 | 29 |  |  |  |  | 16 |  |  | 8 | 8 | [14 empty] | 83 |  |  |  | 53.95 |  |  |  | 99.4695 | 60000 | [5 empty] | 0.85218
国内论文 | 燃料电池离心式空压机三维数值仿真与基于 AI 多目标优化 |  | 10.27356/d.cnki.gtjdu.2020.004783 | 0.8 |  |  |  |  | 0.5 |  | 83 | [7 empty] | 20 |  |  |  | 3 | 56 | 29 |  |  |  |  | 16 |  |  | 8 | 8 | [14 empty] | 83 |  |  |  | 53.95 |  |  |  | 119.6802 | 60000 | [5 empty] | 0.84638
国内论文 | 燃料电池离心式空压机三维数值仿真与基于 AI 多目标优化 |  | 10.27356/d.cnki.gtjdu.2020.004783 | 0.8 |  |  |  |  | 0.5 |  | 83 | [7 empty] | 20 |  |  |  | 3 | 56 | 29 |  |  |  |  | 16 |  |  | 8 | 8 | [14 empty] | 83 |  |  |  | 53.95 |  |  |  | 139.8294 | 60000 | [5 empty] | 0.83695
国内论文 | 燃料电池离心式空压机三维数值仿真与基于 AI 多目标优化 |  | 10.27356/d.cnki.gtjdu.2020.004783 | 0.8 |  |  |  |  | 0.5 |  | 83 | [7 empty] | 20 |  |  |  | 3 | 56 | 29 |  |  |  |  | 16 |  |  | 8 | 8 | [14 empty] | 83 |  |  |  | 53.95 |  |  |  | 179.936 | 60000 | [5 empty] | 0.78633
国内论文 | 燃料电池离心式空压机三维数值仿真与基于 AI 多目标优化 |  | 10.27356/d.cnki.gtjdu.2020.004783 | 0.8 |  |  |  |  | 0.5 |  | 83 | [7 empty] | 20 |  |  |  | 3 | 56 | 29 |  |  |  |  | 16 |  |  | 8 | 8 | [14 empty] | 83 |  |  |  | 53.95 |  |  |  | 159.7868 | 60000 | [5 empty] | 0.82116
国内论文 | 燃料电池离心式空压机三维数值仿真与基于 AI 多目标优化 |  | 10.27356/d.cnki.gtjdu.2020.004783 | 0.8 |  |  |  |  | 0.5 |  | 83 | [7 empty] | 20 |  |  |  | 3 | 56 | 29 |  |  |  |  | 16 |  |  | 8 | 8 | [14 empty] | 83 |  |  |  | 53.95 |  |  |  | 139.7974 | 100000 | [5 empty] | 0.79039
国内论文 | 燃料电池离心式空压机三维数值仿真与基于 AI 多目标优化 |  | 10.27356/d.cnki.gtjdu.2020.004783 | 0.8 |  |  |  |  | 0.5 |  | 83 | [7 empty] | 20 |  |  |  | 3 | 56 | 29 |  |  |  |  | 16 |  |  | 8 | 8 | [14 empty] | 83 |  |  |  | 53.95 |  |  |  | 159.6269 | 100000 | [5 empty] | 0.81825
国内论文 | 燃料电池离心式空压机三维数值仿真与基于 AI 多目标优化 |  | 10.27356/d.cnki.gtjdu.2020.004783 | 0.8 |  |  |  |  | 0.5 |  | 83 | [7 empty] | 20 |  |  |  | 3 | 56 | 29 |  |  |  |  | 16 |  |  | 8 | 8 | [14 empty] | 83 |  |  |  | 53.95 |  |  |  | 179.7761 | 100000 | [5 empty] | 0.81735
国内论文 | 燃料电池离心式空压机三维数值仿真与基于 AI 多目标优化 |  | 10.27356/d.cnki.gtjdu.2020.004783 | 0.8 |  |  |  |  | 0.5 |  | 83 | [7 empty] | 20 |  |  |  | 3 | 56 | 29 |  |  |  |  | 16 |  |  | 8 | 8 | [14 empty] | 83 |  |  |  | 53.95 |  |  |  | 199.9254 | 100000 | [5 empty] | 0.81446
国内论文 | 燃料电池离心式空压机三维数值仿真与基于 AI 多目标优化 |  | 10.27356/d.cnki.gtjdu.2020.004783 | 0.8 |  |  |  |  | 0.5 |  | 83 | [7 empty] | 20 |  |  |  | 3 | 56 | 29 |  |  |  |  | 16 |  |  | 8 | 8 | [14 empty] | 83 |  |  |  | 53.95 |  |  |  | 220.0746 | 100000 | [5 empty] | 0.80761
国内论文 | 燃料电池离心式空压机三维数值仿真与基于 AI 多目标优化 |  | 10.27356/d.cnki.gtjdu.2020.004783 | 0.8 |  |  |  |  | 0.5 |  | 83 | [7 empty] | 20 |  |  |  | 3 | 56 | 29 |  |  |  |  | 16 |  |  | 8 | 8 | [14 empty] | 83 |  |  |  | 53.95 |  |  |  | 199.9254 | 120000 | [5 empty] | 0.78536
国内论文 | 燃料电池离心式空压机三维数值仿真与基于 AI 多目标优化 |  | 10.27356/d.cnki.gtjdu.2020.004783 | 0.8 |  |  |  |  | 0.5 |  | 83 | [7 empty] | 20 |  |  |  | 3 | 56 | 29 |  |  |  |  | 16 |  |  | 8 | 8 | [14 empty] | 83 |  |  |  | 53.95 |  |  |  | 209.8401 | 120000 | [5 empty] | 0.79235
国内论文 | 燃料电池离心式空压机三维数值仿真与基于 AI 多目标优化 |  | 10.27356/d.cnki.gtjdu.2020.004783 | 0.8 |  |  |  |  | 0.5 |  | 83 | [7 empty] | 20 |  |  |  | 3 | 56 | 29 |  |  |  |  | 16 |  |  | 8 | 8 | [14 empty] | 83 |  |  |  | 53.95 |  |  |  | 219.9147 | 120000 | [5 empty] | 0.79041
国内论文 | 燃料电池离心式空压机三维数值仿真与基于 AI 多目标优化 |  | 10.27356/d.cnki.gtjdu.2020.004783 | 0.8 |  |  |  |  | 0.5 |  | 83 | [7 empty] | 20 |  |  |  | 3 | 56 | 29 |  |  |  |  | 16 |  |  | 8 | 8 | [14 empty] | 83 |  |  |  | 53.95 |  |  |  | 229.9893 | 120000 | [5 empty] | 0.78946
国内论文 | 燃料电池离心式空压机三维数值仿真与基于 AI 多目标优化 |  | 10.27356/d.cnki.gtjdu.2020.004783 | 0.8 |  |  |  |  | 0.5 |  | 83 | [7 empty] | 20 |  |  |  | 3 | 56 | 29 |  |  |  |  | 16 |  |  | 8 | 8 | [14 empty] | 83 |  |  |  | 53.95 |  |  |  | 239.9041 | 120000 | [5 empty] | 0.78719
国内论文 | 燃料电池离心式空压机三维数值仿真与基于 AI 多目标优化 |  | 10.27356/d.cnki.gtjdu.2020.004783 | 0.8 |  |  |  |  | 0.5 |  | 83 | [7 empty] | 20 |  |  |  | 3 | 56 | 29 |  |  |  |  | 16 |  |  | 8 | 8 | [14 empty] | 83 |  |  |  | 53.95 |  |  |  | 249.6588 | 120000 | [5 empty] | 0.77533
国内论文 | 燃料电池离心式空压机三维数值仿真与基于 AI 多目标优化 |  | 10.27356/d.cnki.gtjdu.2020.004783 | 0.8 |  |  |  |  | 0.5 |  | 83 | [7 empty] | 20 |  |  |  | 3 | 56 | 29 |  |  |  |  | 16 |  |  | 8 | 8 | [14 empty] | 83 |  |  |  | 53.95 |  |  |  | 259.7335 | 120000 | [5 empty] | 0.76082
国内论文 | 燃料电池用高转速空压机叶轮的设计与参数优化 |  | 10.16492/j.fjjs.2024.04.0004 | 0.4 |  |  |  |  | 0.3 |  | 76.3 | [7 empty] | 14 |  |  |  | 3.3 |  |  |  |  | 39.89 |  | 14 |  |  | 7 | 7 | 14 | [19 empty] | 293.15 |  | 91.0923 | 100000 |  | 2.6379
国内论文 | 燃料电池用高转速空压机叶轮的设计与参数优化 |  | 10.16492/j.fjjs.2024.04.0004 | 0.4 |  |  |  |  | 0.3 |  | 76.3 | [7 empty] | 14 |  |  |  | 3.3 |  |  |  |  | 39.89 |  | 14 |  |  | 7 | 7 | 14 | [21 empty] | 108.1654 | 100000 |  | 2.5986
国内论文 | 燃料电池用高转速空压机叶轮的设计与参数优化 |  | 10.16492/j.fjjs.2024.04.0004 | 0.4 |  |  |  |  | 0.3 |  | 76.3 | [7 empty] | 14 |  |  |  | 3.3 |  |  |  |  | 39.89 |  | 14 |  |  | 7 | 7 | 14 | [21 empty] | 128.632 | 100000 |  | 2.5692
国内论文 | 燃料电池用高转速空压机叶轮的设计与参数优化 |  | 10.16492/j.fjjs.2024.04.0004 | 0.4 |  |  |  |  | 0.3 |  | 76.3 | [7 empty] | 14 |  |  |  | 3.3 |  |  |  |  | 39.89 |  | 14 |  |  | 7 | 7 | 14 | [21 empty] | 167.5504 | 100000 |  | 2.5496
国内论文 | 燃料电池用高转速空压机叶轮的设计与参数优化 |  | 10.16492/j.fjjs.2024.04.0004 | 0.4 |  |  |  |  | 0.3 |  | 76.3 | [7 empty] | 14 |  |  |  | 3.3 |  |  |  |  | 39.89 |  | 14 |  |  | 7 | 7 | 14 | [21 empty] | 177.3065 | 100000 |  | 2.5355
国内论文 | 燃料电池用高转速空压机叶轮的设计与参数优化 |  | 10.16492/j.fjjs.2024.04.0004 | 0.4 |  |  |  |  | 0.3 |  | 76.3 | [7 empty] | 14 |  |  |  | 3.3 |  |  |  |  | 39.89 |  | 14 |  |  | 7 | 7 | 14 | [21 empty] | 192.4708 | 100000 |  | 2.5211
国内论文 | 燃料电池用高转速空压机叶轮的设计与参数优化 |  | 10.16492/j.fjjs.2024.04.0004 | 0.4 |  |  |  |  | 0.3 |  | 76.3 | [7 empty] | 14 |  |  |  | 3.3 |  |  |  |  | 39.89 |  | 14 |  |  | 7 | 7 | 14 | [21 empty] | 203.4995 | 100000 |  | 2.4901
国内论文 | 燃料电池用高转速空压机叶轮的设计与参数优化 |  | 10.16492/j.fjjs.2024.04.0004 | 0.4 |  |  |  |  | 0.3 |  | 76.3 | [7 empty] | 14 |  |  |  | 3.3 |  |  |  |  | 39.89 |  | 14 |  |  | 7 | 7 | 14 | [21 empty] | 213.1495 | 100000 |  | 2.451
国内论文 | 燃料电池用高转速空压机叶轮的设计与参数优化 |  | 10.16492/j.fjjs.2024.04.0004 | 0.4 |  |  |  |  | 0.3 |  | 76.3 | [7 empty] | 14 |  |  |  | 3.3 |  |  |  |  | 39.89 |  | 18 |  |  | 9 | 9 | 14 | [21 empty] | 102.1338 | 100000 |  | 2.6777
国内论文 | 燃料电池用高转速空压机叶轮的设计与参数优化 |  | 10.16492/j.fjjs.2024.04.0004 | 0.4 |  |  |  |  | 0.3 |  | 76.3 | [7 empty] | 14 |  |  |  | 3.3 |  |  |  |  | 39.89 |  | 18 |  |  | 9 | 9 | 14 | [21 empty] | 125.1555 | 100000 |  | 2.6384
国内论文 | 燃料电池用高转速空压机叶轮的设计与参数优化 |  | 10.16492/j.fjjs.2024.04.0004 | 0.4 |  |  |  |  | 0.3 |  | 76.3 | [7 empty] | 14 |  |  |  | 3.3 |  |  |  |  | 39.89 |  | 18 |  |  | 9 | 9 | 14 | [21 empty] | 149.0152 | 100000 |  | 2.6212
国内论文 | 燃料电池用高转速空压机叶轮的设计与参数优化 |  | 10.16492/j.fjjs.2024.04.0004 | 0.4 |  |  |  |  | 0.3 |  | 76.3 | [7 empty] | 14 |  |  |  | 3.3 |  |  |  |  | 39.89 |  | 18 |  |  | 9 | 9 | 14 | [21 empty] | 160.3617 | 100000 |  | 2.6198
国内论文 | 燃料电池用高转速空压机叶轮的设计与参数优化 |  | 10.16492/j.fjjs.2024.04.0004 | 0.4 |  |  |  |  | 0.3 |  | 76.3 | [7 empty] | 14 |  |  |  | 3.3 |  |  |  |  | 39.89 |  | 18 |  |  | 9 | 9 | 14 | [21 empty] | 177.9499 | 100000 |  | 2.5925
国内论文 | 燃料电池用高转速空压机叶轮的设计与参数优化 |  | 10.16492/j.fjjs.2024.04.0004 | 0.4 |  |  |  |  | 0.3 |  | 76.3 | [7 empty] | 14 |  |  |  | 3.3 |  |  |  |  | 39.89 |  | 18 |  |  | 9 | 9 | 14 | [21 empty] | 192.8444 | 100000 |  | 2.5359
国内论文 | 燃料电池用高转速空压机叶轮的设计与参数优化 |  | 10.16492/j.fjjs.2024.04.0004 | 0.4 |  |  |  |  | 0.3 |  | 76.3 | [7 empty] | 14 |  |  |  | 3.3 |  |  |  |  | 39.89 |  | 18 |  |  | 9 | 9 | 14 | [21 empty] | 205.5502 | 100000 |  | 2.4801
国内论文 | 燃料电池用高转速空压机叶轮的设计与参数优化 |  | 10.16492/j.fjjs.2024.04.0004 | 0.4 |  |  |  |  | 0.3 |  | 76.3 | [7 empty] | 14 |  |  |  | 3.3 |  |  |  |  | 39.89 |  | 18 |  |  | 9 | 9 | 14 | [21 empty] | 214.9565 | 100000 |  | 2.4308
国内论文 | 燃料电池用高转速空压机叶轮的设计与参数优化 |  | 10.16492/j.fjjs.2024.04.0004 | 0.4 |  |  |  |  | 0.3 |  | 76.3 | [7 empty] | 14 |  |  |  | 3.3 |  |  |  |  | 39.89 |  | 18 |  |  | 9 | 9 | 14 | [21 empty] | 220.6066 | 100000 |  | 2.3851
国内论文 | 燃料电池用高转速空压机叶轮的设计与参数优化 |  | 10.16492/j.fjjs.2024.04.0004 | 0.4 |  |  |  |  | 0.3 |  | 76.3 | [7 empty] | 14 |  |  |  | 3.3 |  |  |  |  | 39.89 |  | 18 |  |  |  |  | 14 | [21 empty] | 222.1643 | 100000 |  | 2.3598
国内论文 | 燃料电池用高转速空压机叶轮的设计与参数优化 |  | 10.16492/j.fjjs.2024.04.0004 | 0.4 |  |  |  |  | 0.3 |  | 76.3 | [7 empty] | 14 |  |  |  | 3.3 |  |  |  |  | 39.89 |  | 16 |  |  | 8 | 8 | 14 | [21 empty] | 95.1451 | 100000 |  | 2.6442
国内论文 | 燃料电池用高转速空压机叶轮的设计与参数优化 |  | 10.16492/j.fjjs.2024.04.0004 | 0.4 |  |  |  |  | 0.3 |  | 76.3 | [7 empty] | 14 |  |  |  | 3.3 |  |  |  |  | 39.89 |  | 16 |  |  | 8 | 8 | 14 | [21 empty] | 118.6616 | 100000 |  | 2.6168
国内论文 | 燃料电池用高转速空压机叶轮的设计与参数优化 |  | 10.16492/j.fjjs.2024.04.0004 | 0.4 |  |  |  |  | 0.3 |  | 76.3 | [7 empty] | 14 |  |  |  | 3.3 |  |  |  |  | 39.89 |  | 16 |  |  | 8 | 8 | 14 | [21 empty] | 143.3383 | 100000 |  | 2.5821
国内论文 | 燃料电池用高转速空压机叶轮的设计与参数优化 |  | 10.16492/j.fjjs.2024.04.0004 | 0.4 |  |  |  |  | 0.3 |  | 76.3 | [7 empty] | 14 |  |  |  | 3.3 |  |  |  |  | 39.89 |  | 16 |  |  | 8 | 8 | 14 | [21 empty] | 168.1677 | 100000 |  | 2.5798
国内论文 | 燃料电池用高转速空压机叶轮的设计与参数优化 |  | 10.16492/j.fjjs.2024.04.0004 | 0.4 |  |  |  |  | 0.3 |  | 76.3 | [7 empty] | 14 |  |  |  | 3.3 |  |  |  |  | 39.89 |  | 16 |  |  | 8 | 8 | 14 | [21 empty] | 179.101 | 100000 |  | 2.5702
国内论文 | 燃料电池用高转速空压机叶轮的设计与参数优化 |  | 10.16492/j.fjjs.2024.04.0004 | 0.4 |  |  |  |  | 0.3 |  | 76.3 | [7 empty] | 14 |  |  |  | 3.3 |  |  |  |  | 39.89 |  | 16 |  |  | 8 | 8 | 14 | [21 empty] | 205.8242 | 100000 |  | 2.4899
国内论文 | 燃料电池用高转速空压机叶轮的设计与参数优化 |  | 10.16492/j.fjjs.2024.04.0004 | 0.4 |  |  |  |  | 0.3 |  | 76.3 | [7 empty] | 14 |  |  |  | 3.3 |  |  |  |  | 39.89 |  | 16 |  |  | 8 | 8 | 14 | [21 empty] | 214.8338 | 100000 |  | 2.4486
国内论文 | 燃料电池用高转速空压机叶轮的设计与参数优化 |  | 10.16492/j.fjjs.2024.04.0004 | 0.4 |  |  |  |  | 0.3 |  | 76.3 | [7 empty] | 14 |  |  |  | 3.3 |  |  |  |  | 39.89 |  | 16 |  |  | 8 | 8 | 14 | [21 empty] | 221.0033 | 100000 |  | 2.4029
国内论文 | 燃料电池用高转速空压机叶轮的设计与参数优化 |  | 10.16492/j.fjjs.2024.04.0004 | 0.4 |  |  |  |  | 0.3 |  | 76.3 | [7 empty] | 14 |  |  |  | 4.3 |  |  |  |  | 39.89 |  | 16 |  |  | 8 | 8 | 14 | [21 empty] | 223.2325 | 100000 |  | 2.3725
国内论文 | 燃料电池用高转速空压机叶轮的设计与参数优化 |  | 10.16492/j.fjjs.2024.04.0004 | 0.4 |  |  |  |  | 0.3 |  | 76.3 | [7 empty] | 14 |  |  |  | 4.3 |  |  |  |  | 39.89 |  | 18 |  |  | 9 | 9 | 14 | [21 empty] | 109.9031 | 100000 |  | 2.5696
国内论文 | 燃料电池用高转速空压机叶轮的设计与参数优化 |  | 10.16492/j.fjjs.2024.04.0004 | 0.4 |  |  |  |  | 0.3 |  | 76.3 | [7 empty] | 14 |  |  |  | 4.3 |  |  |  |  | 39.89 |  | 18 |  |  | 9 | 9 | 14 | [21 empty] | 145.1043 | 100000 |  | 2.5444
国内论文 | 燃料电池用高转速空压机叶轮的设计与参数优化 |  | 10.16492/j.fjjs.2024.04.0004 | 0.4 |  |  |  |  | 0.3 |  | 76.3 | [7 empty] | 14 |  |  |  | 4.3 |  |  |  |  | 39.89 |  | 18 |  |  | 9 | 9 | 14 | [21 empty] | 183.6096 | 100000 |  | 2.5244
国内论文 | 燃料电池用高转速空压机叶轮的设计与参数优化 |  | 10.16492/j.fjjs.2024.04.0004 | 0.4 |  |  |  |  | 0.3 |  | 76.3 | [7 empty] | 14 |  |  |  | 4.3 |  |  |  |  | 39.89 |  | 18 |  |  | 9 | 9 | 14 | [21 empty] | 205.4674 | 100000 |  | 2.4533
国内论文 | 燃料电池用高转速空压机叶轮的设计与参数优化 |  | 10.16492/j.fjjs.2024.04.0004 | 0.4 |  |  |  |  | 0.3 |  | 76.3 | [7 empty] | 14 |  |  |  | 4.3 |  |  |  |  | 39.89 |  | 18 |  |  | 9 | 9 | 14 | [21 empty] | 220.717 | 100000 |  | 2.3862
国内论文 | 燃料电池用高转速空压机叶轮的设计与参数优化 |  | 10.16492/j.fjjs.2024.04.0004 | 0.4 |  |  |  |  | 0.3 |  | 76.3 | [7 empty] | 14 |  |  |  | 4.3 |  |  |  |  | 39.89 |  | 18 |  |  | 9 | 9 | 14 | [21 empty] | 231.5189 | 100000 |  | 2.3267
国内论文 | 燃料电池用高转速空压机叶轮的设计与参数优化 |  | 10.16492/j.fjjs.2024.04.0004 | 0.4 |  |  |  |  | 0.3 |  | 76.3 | [7 empty] | 14 |  |  |  | 4.3 |  |  |  |  | 39.89 |  | 18 |  |  | 9 | 9 | 14 | [21 empty] | 239.9062 | 100000 |  | 2.297
国内论文 | 燃料电池用高转速空压机叶轮的设计与参数优化 |  | 10.16492/j.fjjs.2024.04.0004 | 0.4 |  |  |  |  | 0.3 |  | 76.3 | [7 empty] | 14 |  |  |  | 4.3 |  |  |  |  | 39.89 |  | 18 |  |  | 9 | 9 | 14 | [21 empty] | 243.3373 | 100000 |  | 2.2673
国内论文 | 燃料电池用高转速空压机叶轮的设计与参数优化 |  | 10.16492/j.fjjs.2024.04.0004 | 0.4 |  |  |  |  | 0.3 |  | 76.3 | [7 empty] | 14 |  |  |  | 4.3 |  |  |  |  | 39.89 |  | 18 |  |  | 9 | 9 | 14 | [21 empty] | 250.3267 | 100000 |  | 2.2331
国内论文 | 燃料电池用高转速空压机叶轮的设计与参数优化 |  | 10.16492/j.fjjs.2024.04.0004 | 0.4 |  |  |  |  | 0.3 |  | 76.3 | [7 empty] | 14 |  |  |  | 4.3 |  |  |  |  | 39.89 |  | 18 |  |  | 9 | 9 | 14 | [21 empty] | 252.2329 | 100000 |  | 2.2131
国内论文 | 燃料电池用高转速空压机叶轮的设计与参数优化 |  | 10.16492/j.fjjs.2024.04.0004 | 0.4 |  |  |  |  | 0.3 |  | 76.3 | [7 empty] | 14 |  |  |  | 3.8 |  |  |  |  | 39.89 |  | 18 |  |  | 9 | 9 | 14 | [21 empty] | 101.77 | 100000 |  | 2.6071
国内论文 | 燃料电池用高转速空压机叶轮的设计与参数优化 |  | 10.16492/j.fjjs.2024.04.0004 | 0.4 |  |  |  |  | 0.3 |  | 76.3 | [7 empty] | 14 |  |  |  | 3.8 |  |  |  |  | 39.89 |  | 18 |  |  | 9 | 9 | 14 | [21 empty] | 135.1921 | 100000 |  | 2.5786
国内论文 | 燃料电池用高转速空压机叶轮的设计与参数优化 |  | 10.16492/j.fjjs.2024.04.0004 | 0.4 |  |  |  |  | 0.3 |  | 76.3 | [7 empty] | 14 |  |  |  | 3.8 |  |  |  |  | 39.89 |  | 18 |  |  | 9 | 9 | 14 | [21 empty] | 168.6142 | 100000 |  | 2.5683
国内论文 | 燃料电池用高转速空压机叶轮的设计与参数优化 |  | 10.16492/j.fjjs.2024.04.0004 | 0.4 |  |  |  |  | 0.3 |  | 76.3 | [7 empty] | 14 |  |  |  | 3.8 |  |  |  |  | 39.89 |  | 18 |  |  | 9 | 9 | 14 | [21 empty] | 191.1074 | 100000 |  | 2.538
国内论文 | 燃料电池用高转速空压机叶轮的设计与参数优化 |  | 10.16492/j.fjjs.2024.04.0004 | 0.4 |  |  |  |  | 0.3 |  | 76.3 | [7 empty] | 14 |  |  |  | 3.8 |  |  |  |  | 39.89 |  | 18 |  |  | 9 | 9 | 14 | [21 empty] | 198.2238 | 100000 |  | 2.5257
国内论文 | 燃料电池用高转速空压机叶轮的设计与参数优化 |  | 10.16492/j.fjjs.2024.04.0004 | 0.4 |  |  |  |  | 0.3 |  | 76.3 | [7 empty] | 14 |  |  |  | 3.8 |  |  |  |  | 39.89 |  | 18 |  |  | 9 | 9 | 14 | [21 empty] | 210.8048 | 100000 |  | 2.4669
国内论文 | 燃料电池用高转速空压机叶轮的设计与参数优化 |  | 10.16492/j.fjjs.2024.04.0004 | 0.4 |  |  |  |  | 0.3 |  | 76.3 | [7 empty] | 14 |  |  |  | 3.8 |  |  |  |  | 39.89 |  | 18 |  |  | 9 | 9 | 14 | [21 empty] | 221.7337 | 100000 |  | 2.4172
国内论文 | 燃料电池用高转速空压机叶轮的设计与参数优化 |  | 10.16492/j.fjjs.2024.04.0004 | 0.4 |  |  |  |  | 0.3 |  | 76.3 | [7 empty] | 14 |  |  |  | 3.8 |  |  |  |  | 39.89 |  | 18 |  |  | 9 | 9 | 14 | [21 empty] | 231.3918 | 100000 |  | 2.3629
国内论文 | 燃料电池用高转速空压机叶轮的设计与参数优化 |  | 10.16492/j.fjjs.2024.04.0004 | 0.4 |  |  |  |  | 0.3 |  | 76.3 | [7 empty] | 14 |  |  |  | 3.8 |  |  |  |  | 39.89 |  | 18 |  |  | 9 | 9 | 14 | [21 empty] | 239.9062 | 100000 |  | 2.31
国内论文 | 燃料电池用高转速空压机叶轮的设计与参数优化 |  | 10.16492/j.fjjs.2024.04.0004 | 0.4 |  |  |  |  | 0.3 |  | 76.3 | [7 empty] | 14 |  |  |  | 3.8 |  |  |  |  | 39.89 |  | 18 |  |  | 9 | 9 | 14 | [21 empty] | 242.7019 | 100000 |  | 2.2848
国内论文 | 燃料电池用高转速空压机叶轮的设计与参数优化 |  | 10.16492/j.fjjs.2024.04.0004 | 0.4 |  |  |  |  | 0.3 |  | 76.3 | [7 empty] | 14 |  |  |  | 2.8 |  |  |  |  | 39.89 |  | 18 |  |  | 9 | 9 | 14 | [21 empty] | 94.5264 | 100000 |  | 2.7175
国内论文 | 燃料电池用高转速空压机叶轮的设计与参数优化 |  | 10.16492/j.fjjs.2024.04.0004 | 0.4 |  |  |  |  | 0.3 |  | 76.3 | [7 empty] | 14 |  |  |  | 2.8 |  |  |  |  | 39.89 |  | 18 |  |  | 9 | 9 | 14 | [21 empty] | 114.3509 | 100000 |  | 2.6891
国内论文 | 燃料电池用高转速空压机叶轮的设计与参数优化 |  | 10.16492/j.fjjs.2024.04.0004 | 0.4 |  |  |  |  | 0.3 |  | 76.3 | [7 empty] | 14 |  |  |  | 2.8 |  |  |  |  | 39.89 |  | 18 |  |  | 9 | 9 | 14 | [21 empty] | 130.1089 | 100000 |  | 2.6587
国内论文 | 燃料电池用高转速空压机叶轮的设计与参数优化 |  | 10.16492/j.fjjs.2024.04.0004 | 0.4 |  |  |  |  | 0.3 |  | 76.3 | [7 empty] | 14 |  |  |  | 2.8 |  |  |  |  | 39.89 |  | 18 |  |  | 9 | 9 | 14 | [21 empty] | 154.2541 | 100000 |  | 2.609
国内论文 | 燃料电池用高转速空压机叶轮的设计与参数优化 |  | 10.16492/j.fjjs.2024.04.0004 | 0.4 |  |  |  |  | 0.3 |  | 76.3 | [7 empty] | 14 |  |  |  | 2.8 |  |  |  |  | 39.89 |  | 18 |  |  | 9 | 9 | 14 | [21 empty] | 170.012 | 100000 |  | 2.5806
国内论文 | 燃料电池用高转速空压机叶轮的设计与参数优化 |  | 10.16492/j.fjjs.2024.04.0004 | 0.4 |  |  |  |  | 0.3 |  | 76.3 | [7 empty] | 14 |  |  |  | 2.8 |  |  |  |  | 39.89 |  | 18 |  |  | 9 | 9 | 14 | [21 empty] | 181.068 | 100000 |  | 2.5496
国内论文 | 燃料电池用高转速空压机叶轮的设计与参数优化 |  | 10.16492/j.fjjs.2024.04.0004 | 0.4 |  |  |  |  | 0.3 |  | 76.3 | [7 empty] | 14 |  |  |  | 2.8 |  |  |  |  | 39.89 |  | 18 |  |  | 9 | 9 | 14 | [21 empty] | 190.0907 | 100000 |  | 2.5031
国内论文 | 燃料电池用高转速空压机叶轮的设计与参数优化 |  | 10.16492/j.fjjs.2024.04.0004 | 0.4 |  |  |  |  | 0.3 |  | 76.3 | [7 empty] | 14 |  |  |  | 2.8 |  |  |  |  | 39.89 |  | 18 |  |  | 9 | 9 | 14 | [21 empty] | 197.2072 | 100000 |  | 2.4514
国内论文 | 燃料电池用高转速空压机叶轮的设计与参数优化 |  | 10.16492/j.fjjs.2024.04.0004 | 0.4 |  |  |  |  | 0.3 |  | 76.3 | [7 empty] | 14 |  |  |  | 2.8 |  |  |  |  | 39.89 |  | 18 |  |  | 9 | 9 | 14 | [21 empty] | 201.9092 | 100000 |  | 2.3875
国内论文 | 燃料电池用高转速空压机叶轮的设计与参数优化 |  | 10.16492/j.fjjs.2024.04.0004 | 0.4 |  |  |  |  | 0.3 |  | 76.3 | [7 empty] | 14 |  |  |  | 2.8 |  |  |  |  | 39.89 |  | 18 |  |  | 9 | 9 | 14 | [21 empty] | 203.18 | 100000 |  | 2.3494
国内论文 | 燃料电池用高转速空压机叶轮的设计与参数优化 |  | 10.16492/j.fjjs.2024.04.0004 | 0.4 |  |  |  |  | 0.3 |  | 76.3 | [7 empty] | 14 |  |  |  | 3.3 |  |  |  |  | 39.89 |  | 18 |  |  | 9 | 9 | 14 | [21 empty] | 102.5985 | 100000 |  | 2.6677
国内论文 | 燃料电池用高转速空压机叶轮的设计与参数优化 |  | 10.16492/j.fjjs.2024.04.0004 | 0.4 |  |  |  |  | 0.3 |  | 76.3 | [7 empty] | 14 |  |  |  | 3.3 |  |  |  |  | 39.89 |  | 18 |  |  | 9 | 9 | 14 | [21 empty] | 126.022 | 100000 |  | 2.6268
国内论文 | 燃料电池用高转速空压机叶轮的设计与参数优化 |  | 10.16492/j.fjjs.2024.04.0004 | 0.4 |  |  |  |  | 0.3 |  | 76.3 | [7 empty] | 14 |  |  |  | 3.3 |  |  |  |  | 39.89 |  | 18 |  |  | 9 | 9 | 14 | [21 empty] | 150.3604 | 100000 |  | 2.6064
国内论文 | 燃料电池用高转速空压机叶轮的设计与参数优化 |  | 10.16492/j.fjjs.2024.04.0004 | 0.4 |  |  |  |  | 0.3 |  | 76.3 | [7 empty] | 14 |  |  |  | 3.3 |  |  |  |  | 39.89 |  | 18 |  |  | 9 | 9 | 14 | [21 empty] | 172.8688 | 100000 |  | 2.5952
国内论文 | 燃料电池用高转速空压机叶轮的设计与参数优化 |  | 10.16492/j.fjjs.2024.04.0004 | 0.4 |  |  |  |  | 0.3 |  | 76.3 | [7 empty] | 14 |  |  |  | 3.3 |  |  |  |  | 39.89 |  | 18 |  |  | 9 | 9 | 14 | [21 empty] | 172.8688 | 100000 |  | 2.5952
国内论文 | 燃料电池用高转速空压机叶轮的设计与参数优化 |  | 10.16492/j.fjjs.2024.04.0004 | 0.4 |  |  |  |  | 0.3 |  | 76.3 | [7 empty] | 14 |  |  |  | 3.3 |  |  |  |  | 39.89 |  | 18 |  |  | 9 | 9 | 14 | [21 empty] | 180.1886 | 100000 |  | 2.5775
国内论文 | 燃料电池用高转速空压机叶轮的设计与参数优化 |  | 10.16492/j.fjjs.2024.04.0004 | 0.4 |  |  |  |  | 0.3 |  | 76.3 | [7 empty] | 14 |  |  |  | 3.3 |  |  |  |  | 39.89 |  | 18 |  |  | 9 | 9 | 14 | [21 empty] | 194.4623 | 100000 |  | 2.5217
国内论文 | 燃料电池用高转速空压机叶轮的设计与参数优化 |  | 10.16492/j.fjjs.2024.04.0004 | 0.4 |  |  |  |  | 0.3 |  | 76.3 | [7 empty] | 14 |  |  |  | 3.3 |  |  |  |  | 39.89 |  | 18 |  |  | 9 | 9 | 14 | [21 empty] | 207.272 | 100000 |  | 2.4638
国内论文 | 燃料电池用高转速空压机叶轮的设计与参数优化 |  | 10.16492/j.fjjs.2024.04.0004 | 0.4 |  |  |  |  | 0.3 |  | 76.3 | [7 empty] | 14 |  |  |  | 3.3 |  |  |  |  | 39.89 |  | 18 |  |  | 9 | 9 | 14 | [21 empty] | 217.3215 | 100000 |  | 2.4138
国内论文 | 燃料电池用高转速空压机叶轮的设计与参数优化 |  | 10.16492/j.fjjs.2024.04.0004 | 0.4 |  |  |  |  | 0.3 |  | 76.3 | [7 empty] | 14 |  |  |  | 3.3 |  |  |  |  | 39.89 |  | 18 |  |  | 9 | 9 | 14 | [21 empty] | 226.6288 | 100000 |  | 2.3636
国内论文 | 燃料电池用高转速空压机叶轮的设计与参数优化 |  | 10.16492/j.fjjs.2024.04.0004 | 0.4 |  |  |  |  | 0.3 |  | 76.3 | [7 empty] | 14 |  |  |  | 3.3 |  |  |  |  | 39.89 |  | 18 |  |  | 9 | 9 | 14 | [21 empty] | 231.468 | 100000 |  | 2.3375
国内论文 | 燃料电池用高转速空压机叶轮的设计与参数优化 |  | 10.16492/j.fjjs.2024.04.0004 | 0.4 |  |  |  |  | 0.3 |  | 76.3 | [7 empty] | 14 |  |  |  | 3.3 |  |  |  |  | 39.89 |  | 16 |  |  | 8 | 8 | 14 | [21 empty] | 95.0279 | 100000 | [5 empty] | 0.88387
国内论文 | 燃料电池用高转速空压机叶轮的设计与参数优化 |  | 10.16492/j.fjjs.2024.04.0004 | 0.4 |  |  |  |  | 0.3 |  | 76.3 | [7 empty] | 14 |  |  |  | 3.3 |  |  |  |  | 39.89 |  | 16 |  |  | 8 | 8 | 14 | [21 empty] | 118.2534 | 100000 | [5 empty] | 0.88643
国内论文 | 燃料电池用高转速空压机叶轮的设计与参数优化 |  | 10.16492/j.fjjs.2024.04.0004 | 0.4 |  |  |  |  | 0.3 |  | 76.3 | [7 empty] | 14 |  |  |  | 3.3 |  |  |  |  | 39.89 |  | 16 |  |  | 8 | 8 | 14 | [21 empty] | 142.8264 | 100000 | [5 empty] | 0.89201
国内论文 | 燃料电池用高转速空压机叶轮的设计与参数优化 |  | 10.16492/j.fjjs.2024.04.0004 | 0.4 |  |  |  |  | 0.3 |  | 76.3 | [7 empty] | 14 |  |  |  | 3.3 |  |  |  |  | 39.89 |  | 16 |  |  | 8 | 8 | 14 | [21 empty] | 167.7656 | 100000 | [5 empty] | 0.90136
国内论文 | 燃料电池用高转速空压机叶轮的设计与参数优化 |  | 10.16492/j.fjjs.2024.04.0004 | 0.4 |  |  |  |  | 0.3 |  | 76.3 | [7 empty] | 14 |  |  |  | 3.3 |  |  |  |  | 39.89 |  | 16 |  |  | 8 | 8 | 14 | [21 empty] | 178.604 | 100000 | [5 empty] | 0.91658
国内论文 | 燃料电池用高转速空压机叶轮的设计与参数优化 |  | 10.16492/j.fjjs.2024.04.0004 | 0.4 |  |  |  |  | 0.3 |  | 76.3 | [7 empty] | 14 |  |  |  | 3.3 |  |  |  |  | 39.89 |  | 16 |  |  | 8 | 8 | 14 | [21 empty] | 214.5846 | 100000 | [5 empty] | 0.90995
国内论文 | 燃料电池用高转速空压机叶轮的设计与参数优化 |  | 10.16492/j.fjjs.2024.04.0004 | 0.4 |  |  |  |  | 0.3 |  | 76.3 | [7 empty] | 14 |  |  |  | 3.3 |  |  |  |  | 39.89 |  | 16 |  |  | 8 | 8 | 14 | [21 empty] | 220.8464 | 100000 | [5 empty] | 0.90814
国内论文 | 燃料电池用高转速空压机叶轮的设计与参数优化 |  | 10.16492/j.fjjs.2024.04.0004 | 0.4 |  |  |  |  | 0.3 |  | 76.3 | [7 empty] | 14 |  |  |  | 3.3 |  |  |  |  | 39.89 |  | 18 |  |  | 9 | 9 | 14 | [21 empty] | 101.4526 | 100000 | [5 empty] | 0.88704
国内论文 | 燃料电池用高转速空压机叶轮的设计与参数优化 |  | 10.16492/j.fjjs.2024.04.0004 | 0.4 |  |  |  |  | 0.3 |  | 76.3 | [7 empty] | 14 |  |  |  | 3.3 |  |  |  |  | 39.89 |  | 18 |  |  | 9 | 9 | 14 | [21 empty] | 125.0677 | 100000 | [5 empty] | 0.88975
国内论文 | 燃料电池用高转速空压机叶轮的设计与参数优化 |  | 10.16492/j.fjjs.2024.04.0004 | 0.4 |  |  |  |  | 0.3 |  | 76.3 | [7 empty] | 14 |  |  |  | 3.3 |  |  |  |  | 39.89 |  | 18 |  |  | 9 | 9 | 14 | [21 empty] | 148.8428 | 100000 | [5 empty] | 0.89789
国内论文 | 燃料电池用高转速空压机叶轮的设计与参数优化 |  | 10.16492/j.fjjs.2024.04.0004 | 0.4 |  |  |  |  | 0.3 |  | 76.3 | [7 empty] | 14 |  |  |  | 3.3 |  |  |  |  | 39.89 |  | 18 |  |  | 9 | 9 | 14 | [21 empty] | 159.8687 | 100000 | [5 empty] | 0.91432
国内论文 | 燃料电池用高转速空压机叶轮的设计与参数优化 |  | 10.16492/j.fjjs.2024.04.0004 | 0.4 |  |  |  |  | 0.3 |  | 76.3 | [7 empty] | 14 |  |  |  | 3.3 |  |  |  |  | 39.89 |  | 18 |  |  | 9 | 9 | 14 | [21 empty] | 177.4232 | 100000 | [5 empty] | 0.91794
国内论文 | 燃料电池用高转速空压机叶轮的设计与参数优化 |  | 10.16492/j.fjjs.2024.04.0004 | 0.4 |  |  |  |  | 0.3 |  | 76.3 | [7 empty] | 14 |  |  |  | 3.3 |  |  |  |  | 39.89 |  | 18 |  |  | 9 | 9 | 14 | [21 empty] | 192.2807 | 100000 | [5 empty] | 0.91583
国内论文 | 燃料电池用高转速空压机叶轮的设计与参数优化 |  | 10.16492/j.fjjs.2024.04.0004 | 0.4 |  |  |  |  | 0.3 |  | 76.3 | [7 empty] | 14 |  |  |  | 3.3 |  |  |  |  | 39.89 |  | 18 |  |  | 9 | 9 | 14 | [21 empty] | 205.0035 | 100000 | [5 empty] | 0.91161
国内论文 | 燃料电池用高转速空压机叶轮的设计与参数优化 |  | 10.16492/j.fjjs.2024.04.0004 | 0.4 |  |  |  |  | 0.3 |  | 76.3 | [7 empty] | 14 |  |  |  | 3.3 |  |  |  |  | 39.89 |  | 18 |  |  | 9 | 9 | 14 | [21 empty] | 214.2068 | 100000 | [5 empty] | 0.90799
国内论文 | 燃料电池用高转速空压机叶轮的设计与参数优化 |  | 10.16492/j.fjjs.2024.04.0004 | 0.4 |  |  |  |  | 0.3 |  | 76.3 | [7 empty] | 14 |  |  |  | 3.3 |  |  |  |  | 39.89 |  | 18 |  |  | 9 | 9 | 14 | [21 empty] | 220.2742 | 100000 | [5 empty] | 0.90603
国内论文 | 燃料电池用高转速空压机叶轮的设计与参数优化 |  | 10.16492/j.fjjs.2024.04.0004 | 0.4 |  |  |  |  | 0.3 |  | 76.3 | [7 empty] | 14 |  |  |  | 3.3 |  |  |  |  | 39.89 |  | 14 |  |  | 7 | 7 | 14 | [21 empty] | 90.9312 | 100000 | [5 empty] | 0.88312
国内论文 | 燃料电池用高转速空压机叶轮的设计与参数优化 |  | 10.16492/j.fjjs.2024.04.0004 | 0.4 |  |  |  |  | 0.3 |  | 76.3 | [7 empty] | 14 |  |  |  | 3.3 |  |  |  |  | 39.89 |  | 14 |  |  | 7 | 7 | 14 | [21 empty] | 107.521 | 100000 | [5 empty] | 0.88492
国内论文 | 燃料电池用高转速空压机叶轮的设计与参数优化 |  | 10.16492/j.fjjs.2024.04.0004 | 0.4 |  |  |  |  | 0.3 |  | 76.3 | [7 empty] | 14 |  |  |  | 3.3 |  |  |  |  | 39.89 |  | 14 |  |  | 7 | 7 | 14 | [21 empty] | 128.2084 | 100000 | [5 empty] | 0.88734
国内论文 | 燃料电池用高转速空压机叶轮的设计与参数优化 |  | 10.16492/j.fjjs.2024.04.0004 | 0.4 |  |  |  |  | 0.3 |  | 76.3 | [7 empty] | 14 |  |  |  | 3.3 |  |  |  |  | 39.89 |  | 14 |  |  | 7 | 7 | 14 | [21 empty] | 167.216 | 100000 | [5 empty] | 0.89578
国内论文 | 燃料电池用高转速空压机叶轮的设计与参数优化 |  | 10.16492/j.fjjs.2024.04.0004 | 0.4 |  |  |  |  | 0.3 |  | 76.3 | [7 empty] | 14 |  |  |  | 3.3 |  |  |  |  | 39.89 |  | 14 |  |  | 7 | 7 | 14 | [21 empty] | 176.6636 | 100000 | [5 empty] | 0.91462
国内论文 | 燃料电池用高转速空压机叶轮的设计与参数优化 |  | 10.16492/j.fjjs.2024.04.0004 | 0.4 |  |  |  |  | 0.3 |  | 76.3 | [7 empty] | 14 |  |  |  | 3.3 |  |  |  |  | 39.89 |  | 14 |  |  | 7 | 7 | 14 | [21 empty] | 191.9029 | 100000 | [5 empty] | 0.91387
国内论文 | 燃料电池用高转速空压机叶轮的设计与参数优化 |  | 10.16492/j.fjjs.2024.04.0004 | 0.4 |  |  |  |  | 0.3 |  | 76.3 | [7 empty] | 14 |  |  |  | 3.3 |  |  |  |  | 39.89 |  | 14 |  |  | 7 | 7 | 14 | [21 empty] | 202.8463 | 100000 | [5 empty] | 0.91296
国内论文 | 燃料电池用高转速空压机叶轮的设计与参数优化 |  | 10.16492/j.fjjs.2024.04.0004 | 0.4 |  |  |  |  | 0.3 |  | 76.3 | [7 empty] | 14 |  |  |  | 3.3 |  |  |  |  | 39.89 |  | 14 |  |  | 7 | 7 | 14 | [21 empty] | 212.4284 | 100000 | [5 empty] | 0.91116
国内论文 | 燃料电池用高转速空压机叶轮的设计与参数优化 |  | 10.16492/j.fjjs.2024.04.0004 | 0.4 |  |  |  |  | 0.3 |  | 76.3 | [7 empty] | 14 |  |  |  | 3.3 |  |  |  |  | 39.89 |  | 14 |  |  | 7 | 7 | 14 | [21 empty] | 219.6628 | 100000 | [5 empty] | 0.90995
国内论文 | 燃料电池用高转速空压机叶轮的设计与参数优化 |  | 10.16492/j.fjjs.2024.04.0004 | 0.4 |  |  |  |  | 0.3 |  | 76.3 | [7 empty] | 14 |  |  |  | 3.3 |  |  |  |  | 39.89 |  | 18 |  |  | 9 | 9 | 14 | [21 empty] | 103.0467 | 100000 | [5 empty] | 0.8909
国内论文 | 燃料电池用高转速空压机叶轮的设计与参数优化 |  | 10.16492/j.fjjs.2024.04.0004 | 0.4 |  |  |  |  | 0.3 |  | 76.3 | [7 empty] | 14 |  |  |  | 3.3 |  |  |  |  | 39.89 |  | 18 |  |  | 9 | 9 | 14 | [21 empty] | 126.3882 | 100000 | [5 empty] | 0.89562
国内论文 | 燃料电池用高转速空压机叶轮的设计与参数优化 |  | 10.16492/j.fjjs.2024.04.0004 | 0.4 |  |  |  |  | 0.3 |  | 76.3 | [7 empty] | 14 |  |  |  | 3.3 |  |  |  |  | 39.89 |  | 18 |  |  | 9 | 9 | 14 | [21 empty] | 150.7125 | 100000 | [5 empty] | 0.90118
国内论文 | 燃料电池用高转速空压机叶轮的设计与参数优化 |  | 10.16492/j.fjjs.2024.04.0004 | 0.4 |  |  |  |  | 0.3 |  | 76.3 | [7 empty] | 14 |  |  |  | 3.3 |  |  |  |  | 39.89 |  | 18 |  |  | 9 | 9 | 14 | [21 empty] | 173.0713 | 100000 | [5 empty] | 0.91096
国内论文 | 燃料电池用高转速空压机叶轮的设计与参数优化 |  | 10.16492/j.fjjs.2024.04.0004 | 0.4 |  |  |  |  | 0.3 |  | 76.3 | [7 empty] | 14 |  |  |  | 3.3 |  |  |  |  | 39.89 |  | 18 |  |  | 9 | 9 | 14 | [21 empty] | 194.6929 | 100000 | [5 empty] | 0.91652
国内论文 | 燃料电池用高转速空压机叶轮的设计与参数优化 |  | 10.16492/j.fjjs.2024.04.0004 | 0.4 |  |  |  |  | 0.3 |  | 76.3 | [7 empty] | 14 |  |  |  | 3.3 |  |  |  |  | 39.89 |  | 18 |  |  | 9 | 9 | 14 | [21 empty] | 207.4693 | 100000 | [5 empty] | 0.91197
国内论文 | 燃料电池用高转速空压机叶轮的设计与参数优化 |  | 10.16492/j.fjjs.2024.04.0004 | 0.4 |  |  |  |  | 0.3 |  | 76.3 | [7 empty] | 14 |  |  |  | 3.3 |  |  |  |  | 39.89 |  | 18 |  |  | 9 | 9 | 14 | [21 empty] | 223.4398 | 100000 | [5 empty] | 0.90489
国内论文 | 燃料电池用高转速空压机叶轮的设计与参数优化 |  | 10.16492/j.fjjs.2024.04.0004 | 0.4 |  |  |  |  | 0.3 |  | 76.3 | [7 empty] | 14 |  |  |  | 3.3 |  |  |  |  | 39.89 |  | 18 |  |  | 9 | 9 | 14 | [21 empty] | 215.3317 | 100000 | [5 empty] | 0.90826
国内论文 | 燃料电池用高转速空压机叶轮的设计与参数优化 |  | 10.16492/j.fjjs.2024.04.0004 | 0.4 |  |  |  |  | 0.3 |  | 76.3 | [7 empty] | 14 |  |  |  | 3.3 |  |  |  |  | 39.89 |  | 18 |  |  | 9 | 9 | 14 | [21 empty] | 180.1966 | 100000 | [5 empty] | 0.91938
国内论文 | 燃料电池用高转速空压机叶轮的设计与参数优化 |  | 10.16492/j.fjjs.2024.04.0004 | 0.4 |  |  |  |  | 0.3 |  | 76.3 | [7 empty] | 14 |  |  |  | 4.3 |  |  |  |  | 39.89 |  | 18 |  |  | 9 | 9 | 14 | [21 empty] | 101.4925 | 100000 | [5 empty] | 0.8882
国内论文 | 燃料电池用高转速空压机叶轮的设计与参数优化 |  | 10.16492/j.fjjs.2024.04.0004 | 0.4 |  |  |  |  | 0.3 |  | 76.3 | [7 empty] | 14 |  |  |  | 4.3 |  |  |  |  | 39.89 |  | 18 |  |  | 9 | 9 | 14 | [21 empty] | 145.306 | 100000 | [5 empty] | 0.89725
国内论文 | 燃料电池用高转速空压机叶轮的设计与参数优化 |  | 10.16492/j.fjjs.2024.04.0004 | 0.4 |  |  |  |  | 0.3 |  | 76.3 | [7 empty] | 14 |  |  |  | 4.3 |  |  |  |  | 39.89 |  | 18 |  |  | 9 | 9 | 14 | [21 empty] | 183.8809 | 100000 | [5 empty] | 0.91028
国内论文 | 燃料电池用高转速空压机叶轮的设计与参数优化 |  | 10.16492/j.fjjs.2024.04.0004 | 0.4 |  |  |  |  | 0.3 |  | 76.3 | [7 empty] | 14 |  |  |  | 4.3 |  |  |  |  | 39.89 |  | 18 |  |  | 9 | 9 | 14 | [21 empty] | 205.3403 | 100000 | [5 empty] | 0.9132
国内论文 | 燃料电池用高转速空压机叶轮的设计与参数优化 |  | 10.16492/j.fjjs.2024.04.0004 | 0.4 |  |  |  |  | 0.3 |  | 76.3 | [7 empty] | 14 |  |  |  | 4.3 |  |  |  |  | 39.89 |  | 18 |  |  | 9 | 9 | 14 | [21 empty] | 220.9017 | 100000 | [5 empty] | 0.90202
国内论文 | 燃料电池用高转速空压机叶轮的设计与参数优化 |  | 10.16492/j.fjjs.2024.04.0004 | 0.4 |  |  |  |  | 0.3 |  | 76.3 | [7 empty] | 14 |  |  |  | 4.3 |  |  |  |  | 39.89 |  | 18 |  |  | 9 | 9 | 14 | [21 empty] | 220.9017 | 100000 | [5 empty] | 0.90202
国内论文 | 燃料电池用高转速空压机叶轮的设计与参数优化 |  | 10.16492/j.fjjs.2024.04.0004 | 0.4 |  |  |  |  | 0.3 |  | 76.3 | [7 empty] | 14 |  |  |  | 4.3 |  |  |  |  | 39.89 |  | 18 |  |  | 9 | 9 | 14 | [21 empty] | 231.4668 | 100000 | [5 empty] | 0.89309
国内论文 | 燃料电池用高转速空压机叶轮的设计与参数优化 |  | 10.16492/j.fjjs.2024.04.0004 | 0.4 |  |  |  |  | 0.3 |  | 76.3 | [7 empty] | 14 |  |  |  | 4.3 |  |  |  |  | 39.89 |  | 18 |  |  | 9 | 9 | 14 | [21 empty] | 239.4926 | 100000 | [5 empty] | 0.88865
国内论文 | 燃料电池用高转速空压机叶轮的设计与参数优化 |  | 10.16492/j.fjjs.2024.04.0004 | 0.4 |  |  |  |  | 0.3 |  | 76.3 | [7 empty] | 14 |  |  |  | 4.3 |  |  |  |  | 39.89 |  | 18 |  |  | 9 | 9 | 14 | [21 empty] | 243.0958 | 100000 | [5 empty] | 0.88247
国内论文 | 燃料电池用高转速空压机叶轮的设计与参数优化 |  | 10.16492/j.fjjs.2024.04.0004 | 0.4 |  |  |  |  | 0.3 |  | 76.3 | [7 empty] | 14 |  |  |  | 4.3 |  |  |  |  | 39.89 |  | 18 |  |  | 9 | 9 | 14 | [21 empty] | 250.3034 | 100000 | [5 empty] | 0.87185
国内论文 | 燃料电池用高转速空压机叶轮的设计与参数优化 |  | 10.16492/j.fjjs.2024.04.0004 | 0.4 |  |  |  |  | 0.3 |  | 76.3 | [7 empty] | 14 |  |  |  | 4.3 |  |  |  |  | 39.89 |  | 18 |  |  | 9 | 9 | 14 | [21 empty] | 252.269 | 100000 | [5 empty] | 0.86747
国内论文 | 燃料电池用高转速空压机叶轮的设计与参数优化 |  | 10.16492/j.fjjs.2024.04.0004 | 0.4 |  |  |  |  | 0.3 |  | 76.3 | [7 empty] | 14 |  |  |  | 3.8 |  |  |  |  | 39.89 |  | 18 |  |  | 9 | 9 | 14 | [21 empty] | 135.3432 | 100000 | [5 empty] | 0.8931
国内论文 | 燃料电池用高转速空压机叶轮的设计与参数优化 |  | 10.16492/j.fjjs.2024.04.0004 | 0.4 |  |  |  |  | 0.3 |  | 76.3 | [7 empty] | 14 |  |  |  | 3.8 |  |  |  |  | 39.89 |  | 18 |  |  | 9 | 9 | 14 | [21 empty] | 168.6399 | 100000 | [5 empty] | 0.9027
国内论文 | 燃料电池用高转速空压机叶轮的设计与参数优化 |  | 10.16492/j.fjjs.2024.04.0004 | 0.4 |  |  |  |  | 0.3 |  | 76.3 | [7 empty] | 14 |  |  |  | 3.8 |  |  |  |  | 39.89 |  | 18 |  |  | 9 | 9 | 14 | [21 empty] | 191.1607 | 100000 | [5 empty] | 0.90918
国内论文 | 燃料电池用高转速空压机叶轮的设计与参数优化 |  | 10.16492/j.fjjs.2024.04.0004 | 0.4 |  |  |  |  | 0.3 |  | 76.3 | [7 empty] | 14 |  |  |  | 3.8 |  |  |  |  | 39.89 |  | 18 |  |  | 9 | 9 | 14 | [21 empty] | 198.3742 | 100000 | [5 empty] | 0.91695
国内论文 | 燃料电池用高转速空压机叶轮的设计与参数优化 |  | 10.16492/j.fjjs.2024.04.0004 | 0.4 |  |  |  |  | 0.3 |  | 76.3 | [7 empty] | 14 |  |  |  | 3.8 |  |  |  |  | 39.89 |  | 18 |  |  | 9 | 9 | 14 | [21 empty] | 210.9376 | 100000 | [5 empty] | 0.91311
国内论文 | 燃料电池用高转速空压机叶轮的设计与参数优化 |  | 10.16492/j.fjjs.2024.04.0004 | 0.4 |  |  |  |  | 0.3 |  | 76.3 | [7 empty] | 14 |  |  |  | 3.8 |  |  |  |  | 39.89 |  | 18 |  |  | 9 | 9 | 14 | [21 empty] | 221.7714 | 100000 | [5 empty] | 0.90792
国内论文 | 燃料电池用高转速空压机叶轮的设计与参数优化 |  | 10.16492/j.fjjs.2024.04.0004 | 0.4 |  |  |  |  | 0.3 |  | 76.3 | [7 empty] | 14 |  |  |  | 3.8 |  |  |  |  | 39.89 |  | 18 |  |  | 9 | 9 | 14 | [21 empty] | 231.4621 | 100000 | [5 empty] | 0.90269
国内论文 | 燃料电池用高转速空压机叶轮的设计与参数优化 |  | 10.16492/j.fjjs.2024.04.0004 | 0.4 |  |  |  |  | 0.3 |  | 76.3 | [7 empty] | 14 |  |  |  | 3.8 |  |  |  |  | 39.89 |  | 18 |  |  | 9 | 9 | 14 | [21 empty] | 237.7589 | 100000 | [5 empty] | 0.89619
国内论文 | 燃料电池用高转速空压机叶轮的设计与参数优化 |  | 10.16492/j.fjjs.2024.04.0004 | 0.4 |  |  |  |  | 0.3 |  | 76.3 | [7 empty] | 14 |  |  |  | 3.8 |  |  |  |  | 39.89 |  | 18 |  |  | 9 | 9 | 14 | [21 empty] | 239.5075 | 100000 | [5 empty] | 0.89327
国内论文 | 燃料电池用高转速空压机叶轮的设计与参数优化 |  | 10.16492/j.fjjs.2024.04.0004 | 0.4 |  |  |  |  | 0.3 |  | 76.3 | [7 empty] | 14 |  |  |  | 3.8 |  |  |  |  | 39.89 |  | 18 |  |  | 9 | 9 | 14 | [21 empty] | 102.0639 | 100000 | [5 empty] | 0.88466
国内论文 | 燃料电池用高转速空压机叶轮的设计与参数优化 |  | 10.16492/j.fjjs.2024.04.0004 | 0.4 |  |  |  |  | 0.3 |  | 76.3 | [7 empty] | 14 |  |  |  | 2.8 |  |  |  |  | 39.89 |  | 18 |  |  | 9 | 9 | 14 | [21 empty] | 114.7191 | 100000 | [5 empty] | 0.88196
国内论文 | 燃料电池用高转速空压机叶轮的设计与参数优化 |  | 10.16492/j.fjjs.2024.04.0004 | 0.4 |  |  |  |  | 0.3 |  | 76.3 | [7 empty] | 14 |  |  |  | 2.8 |  |  |  |  | 39.89 |  | 18 |  |  | 9 | 9 | 14 | [21 empty] | 130.2046 | 100000 | [5 empty] | 0.88314
国内论文 | 燃料电池用高转速空压机叶轮的设计与参数优化 |  | 10.16492/j.fjjs.2024.04.0004 | 0.4 |  |  |  |  | 0.3 |  | 76.3 | [7 empty] | 14 |  |  |  | 2.8 |  |  |  |  | 39.89 |  | 18 |  |  | 9 | 9 | 14 | [21 empty] | 154.3757 | 100000 | [5 empty] | 0.88839
国内论文 | 燃料电池用高转速空压机叶轮的设计与参数优化 |  | 10.16492/j.fjjs.2024.04.0004 | 0.4 |  |  |  |  | 0.3 |  | 76.3 | [7 empty] | 14 |  |  |  | 2.8 |  |  |  |  | 39.89 |  | 18 |  |  | 9 | 9 | 14 | [21 empty] | 170.2612 | 100000 | [5 empty] | 0.89517
国内论文 | 燃料电池用高转速空压机叶轮的设计与参数优化 |  | 10.16492/j.fjjs.2024.04.0004 | 0.4 |  |  |  |  | 0.3 |  | 76.3 | [7 empty] | 14 |  |  |  | 2.8 |  |  |  |  | 39.89 |  | 18 |  |  | 9 | 9 | 14 | [21 empty] | 190.318 | 100000 | [5 empty] | 0.90269
国内论文 | 燃料电池用高转速空压机叶轮的设计与参数优化 |  | 10.16492/j.fjjs.2024.04.0004 | 0.4 |  |  |  |  | 0.3 |  | 76.3 | [7 empty] | 14 |  |  |  | 2.8 |  |  |  |  | 39.89 |  | 18 |  |  | 9 | 9 | 14 | [21 empty] | 197.2322 | 100000 | [5 empty] | 0.90607
国内论文 | 燃料电池用高转速空压机叶轮的设计与参数优化 |  | 10.16492/j.fjjs.2024.04.0004 | 0.4 |  |  |  |  | 0.3 |  | 76.3 | [7 empty] | 14 |  |  |  | 2.8 |  |  |  |  | 39.89 |  | 18 |  |  | 9 | 9 | 14 | [21 empty] | 201.8036 | 100000 | [5 empty] | 0.90567
国内论文 | 燃料电池用高转速空压机叶轮的设计与参数优化 |  | 10.16492/j.fjjs.2024.04.0004 | 0.4 |  |  |  |  | 0.3 |  | 76.3 | [7 empty] | 14 |  |  |  | 2.8 |  |  |  |  | 39.89 |  | 18 |  |  | 9 | 9 | 14 | [21 empty] | 210.3177 | 100000 | [5 empty] | 0.90446
国内论文 | 燃料电池用高转速空压机叶轮的设计与参数优化 |  | 10.16492/j.fjjs.2024.04.0004 | 0.4 |  |  |  |  | 0.3 |  | 76.3 | [7 empty] | 14 |  |  |  | 2.8 |  |  |  |  | 39.89 |  | 18 |  |  | 9 | 9 | 14 | [21 empty] | 95.0623 | 100000 | [5 empty] | 0.88067
国内论文 | 燃料电池用高转速空压机叶轮的设计与参数优化 |  | 10.16492/j.fjjs.2024.04.0004 | 0.4 |  |  |  |  | 0.3 |  | 76.3 | [7 empty] | 14 |  |  |  | 2.8 |  |  |  |  | 39.89 |  | 18 |  |  | 9 | 9 | 14 | [21 empty] | 181.061 | 100000 | [5 empty] | 0.9005
国内论文 | 燃料电池用高转速空压机叶轮的设计与参数优化 |  | 10.16492/j.fjjs.2024.04.0004 | 0.4 |  |  |  |  | 0.5 |  | 76.3 | [7 empty] | 14 |  |  |  | 3.3 |  |  |  |  | 39.89 |  | 18 |  |  | 9 | 9 | 14 | [21 empty] | 92.0328 | 100000 |  | 2.6898
国内论文 | 燃料电池用高转速空压机叶轮的设计与参数优化 |  | 10.16492/j.fjjs.2024.04.0004 | 0.4 |  |  |  |  | 0.5 |  | 76.3 | [7 empty] | 14 |  |  |  | 3.3 |  |  |  |  | 39.89 |  | 18 |  |  | 9 | 9 | 14 | [21 empty] | 112.3418 | 100000 |  | 2.6356
国内论文 | 燃料电池用高转速空压机叶轮的设计与参数优化 |  | 10.16492/j.fjjs.2024.04.0004 | 0.4 |  |  |  |  | 0.5 |  | 76.3 | [7 empty] | 14 |  |  |  | 3.3 |  |  |  |  | 39.89 |  | 18 |  |  | 9 | 9 | 14 | [21 empty] | 119.0779 | 100000 |  | 2.6209
国内论文 | 燃料电池用高转速空压机叶轮的设计与参数优化 |  | 10.16492/j.fjjs.2024.04.0004 | 0.4 |  |  |  |  | 0.5 |  | 76.3 | [7 empty] | 14 |  |  |  | 3.3 |  |  |  |  | 39.89 |  | 18 |  |  | 9 | 9 | 14 | [21 empty] | 135.0836 | 100000 |  | 2.6165
国内论文 | 燃料电池用高转速空压机叶轮的设计与参数优化 |  | 10.16492/j.fjjs.2024.04.0004 | 0.4 |  |  |  |  | 0.5 |  | 76.3 | [7 empty] | 14 |  |  |  | 3.3 |  |  |  |  | 39.89 |  | 18 |  |  | 9 | 9 | 14 | [21 empty] | 156.7217 | 100000 |  | 2.5686
国内论文 | 燃料电池用高转速空压机叶轮的设计与参数优化 |  | 10.16492/j.fjjs.2024.04.0004 | 0.4 |  |  |  |  | 0.5 |  | 76.3 | [7 empty] | 14 |  |  |  | 3.3 |  |  |  |  | 39.89 |  | 18 |  |  | 9 | 9 | 14 | [21 empty] | 174.7776 | 100000 |  | 2.5302
国内论文 | 燃料电池用高转速空压机叶轮的设计与参数优化 |  | 10.16492/j.fjjs.2024.04.0004 | 0.4 |  |  |  |  | 0.5 |  | 76.3 | [7 empty] | 14 |  |  |  | 3.3 |  |  |  |  | 39.89 |  | 18 |  |  | 9 | 9 | 14 | [21 empty] | 189.1106 | 100000 |  | 2.48
国内论文 | 燃料电池用高转速空压机叶轮的设计与参数优化 |  | 10.16492/j.fjjs.2024.04.0004 | 0.4 |  |  |  |  | 0.5 |  | 76.3 | [7 empty] | 14 |  |  |  | 3.3 |  |  |  |  | 39.89 |  | 18 |  |  | 9 | 9 | 14 | [21 empty] | 201.5972 | 100000 |  | 2.4202
国内论文 | 燃料电池用高转速空压机叶轮的设计与参数优化 |  | 10.16492/j.fjjs.2024.04.0004 | 0.4 |  |  |  |  | 0.5 |  | 76.3 | [7 empty] | 14 |  |  |  | 3.3 |  |  |  |  | 39.89 |  | 18 |  |  | 9 | 9 | 14 | [21 empty] | 212.5786 | 100000 |  | 2.3652
国内论文 | 燃料电池用高转速空压机叶轮的设计与参数优化 |  | 10.16492/j.fjjs.2024.04.0004 | 0.4 |  |  |  |  | 0.5 |  | 76.3 | [7 empty] | 14 |  |  |  | 3.3 |  |  |  |  | 39.89 |  | 18 |  |  | 9 | 9 | 14 | [21 empty] | 216.8849 | 100000 |  | 2.3342
国内论文 | 燃料电池用高转速空压机叶轮的设计与参数优化 |  | 10.16492/j.fjjs.2024.04.0004 | 0.4 |  |  |  |  | 0.4 |  | 76.3 | [7 empty] | 14 |  |  |  | 3.3 |  |  |  |  | 39.89 |  | 18 |  |  | 9 | 9 | 14 | [21 empty] | 121.8635 | 100000 |  | 2.6373
国内论文 | 燃料电池用高转速空压机叶轮的设计与参数优化 |  | 10.16492/j.fjjs.2024.04.0004 | 0.4 |  |  |  |  | 0.4 |  | 76.3 | [7 empty] | 14 |  |  |  | 3.3 |  |  |  |  | 39.89 |  | 18 |  |  | 9 | 9 | 14 | [21 empty] | 145.8995 | 100000 |  | 2.6263
国内论文 | 燃料电池用高转速空压机叶轮的设计与参数优化 |  | 10.16492/j.fjjs.2024.04.0004 | 0.4 |  |  |  |  | 0.4 |  | 76.3 | [7 empty] | 14 |  |  |  | 3.3 |  |  |  |  | 39.89 |  | 18 |  |  | 9 | 9 | 14 | [21 empty] | 154.947 | 100000 |  | 2.6121
国内论文 | 燃料电池用高转速空压机叶轮的设计与参数优化 |  | 10.16492/j.fjjs.2024.04.0004 | 0.4 |  |  |  |  | 0.4 |  | 76.3 | [7 empty] | 14 |  |  |  | 3.3 |  |  |  |  | 39.89 |  | 18 |  |  | 9 | 9 | 14 | [21 empty] | 174.0616 | 100000 |  | 2.5985
国内论文 | 燃料电池用高转速空压机叶轮的设计与参数优化 |  | 10.16492/j.fjjs.2024.04.0004 | 0.4 |  |  |  |  | 0.4 |  | 76.3 | [7 empty] | 14 |  |  |  | 3.3 |  |  |  |  | 39.89 |  | 18 |  |  | 9 | 9 | 14 | [21 empty] | 189.6777 | 100000 |  | 2.5452
国内论文 | 燃料电池用高转速空压机叶轮的设计与参数优化 |  | 10.16492/j.fjjs.2024.04.0004 | 0.4 |  |  |  |  | 0.4 |  | 76.3 | [7 empty] | 14 |  |  |  | 3.3 |  |  |  |  | 39.89 |  | 18 |  |  | 9 | 9 | 14 | [21 empty] | 202.5092 | 100000 |  | 2.4863
国内论文 | 燃料电池用高转速空压机叶轮的设计与参数优化 |  | 10.16492/j.fjjs.2024.04.0004 | 0.4 |  |  |  |  | 0.4 |  | 76.3 | [7 empty] | 14 |  |  |  | 3.3 |  |  |  |  | 39.89 |  | 18 |  |  | 9 | 9 | 14 | [21 empty] | 212.607 | 100000 |  | 2.4311
国内论文 | 燃料电池用高转速空压机叶轮的设计与参数优化 |  | 10.16492/j.fjjs.2024.04.0004 | 0.4 |  |  |  |  | 0.4 |  | 76.3 | [7 empty] | 14 |  |  |  | 3.3 |  |  |  |  | 39.89 |  | 18 |  |  | 9 | 9 | 14 | [21 empty] | 222.0012 | 100000 |  | 2.3604
国内论文 | 燃料电池用高转速空压机叶轮的设计与参数优化 |  | 10.16492/j.fjjs.2024.04.0004 | 0.4 |  |  |  |  | 0.4 |  | 76.3 | [7 empty] | 14 |  |  |  | 3.3 |  |  |  |  | 39.89 |  | 18 |  |  | 9 | 9 | 14 | [21 empty] | 219.6246 | 100000 |  | 2.3849
国内论文 | 燃料电池用高转速空压机叶轮的设计与参数优化 |  | 10.16492/j.fjjs.2024.04.0004 | 0.4 |  |  |  |  | 0.4 |  | 76.3 | [7 empty] | 14 |  |  |  | 3.3 |  |  |  |  | 39.89 |  | 18 |  |  | 9 | 9 | 14 | [21 empty] | 95.5477 | 100000 |  | 2.689
国内论文 | 燃料电池用高转速空压机叶轮的设计与参数优化 |  | 10.16492/j.fjjs.2024.04.0004 | 0.4 |  |  |  |  | 0.3 |  | 76.3 | [7 empty] | 14 |  |  |  | 3.3 |  |  |  |  | 39.89 |  | 18 |  |  | 9 | 9 | 14 | [21 empty] | 104.6272 | 100000 |  | 2.6943
国内论文 | 燃料电池用高转速空压机叶轮的设计与参数优化 |  | 10.16492/j.fjjs.2024.04.0004 | 0.4 |  |  |  |  | 0.3 |  | 76.3 | [7 empty] | 14 |  |  |  | 3.3 |  |  |  |  | 39.89 |  | 18 |  |  | 9 | 9 | 14 | [21 empty] | 128.8235 | 100000 |  | 2.6531
国内论文 | 燃料电池用高转速空压机叶轮的设计与参数优化 |  | 10.16492/j.fjjs.2024.04.0004 | 0.4 |  |  |  |  | 0.3 |  | 76.3 | [7 empty] | 14 |  |  |  | 3.3 |  |  |  |  | 39.89 |  | 18 |  |  | 9 | 9 | 14 | [21 empty] | 158.6407 | 100000 |  | 2.6336
国内论文 | 燃料电池用高转速空压机叶轮的设计与参数优化 |  | 10.16492/j.fjjs.2024.04.0004 | 0.4 |  |  |  |  | 0.3 |  | 76.3 | [7 empty] | 14 |  |  |  | 3.3 |  |  |  |  | 39.89 |  | 18 |  |  | 9 | 9 | 14 | [21 empty] | 181.8102 | 100000 |  | 2.6362
国内论文 | 燃料电池用高转速空压机叶轮的设计与参数优化 |  | 10.16492/j.fjjs.2024.04.0004 | 0.4 |  |  |  |  | 0.3 |  | 76.3 | [7 empty] | 14 |  |  |  | 3.3 |  |  |  |  | 39.89 |  | 18 |  |  | 9 | 9 | 14 | [21 empty] | 193.0375 | 100000 |  | 2.6008
国内论文 | 燃料电池用高转速空压机叶轮的设计与参数优化 |  | 10.16492/j.fjjs.2024.04.0004 | 0.4 |  |  |  |  | 0.3 |  | 76.3 | [7 empty] | 14 |  |  |  | 3.3 |  |  |  |  | 39.89 |  | 18 |  |  | 9 | 9 | 14 | [21 empty] | 204.9778 | 100000 |  | 2.5469
国内论文 | 燃料电池用高转速空压机叶轮的设计与参数优化 |  | 10.16492/j.fjjs.2024.04.0004 | 0.4 |  |  |  |  | 0.3 |  | 76.3 | [7 empty] | 14 |  |  |  | 3.3 |  |  |  |  | 39.89 |  | 18 |  |  | 9 | 9 | 14 | [21 empty] | 214.1152 | 100000 |  | 2.4912
国内论文 | 燃料电池用高转速空压机叶轮的设计与参数优化 |  | 10.16492/j.fjjs.2024.04.0004 | 0.4 |  |  |  |  | 0.3 |  | 76.3 | [7 empty] | 14 |  |  |  | 3.3 |  |  |  |  | 39.89 |  | 18 |  |  | 9 | 9 | 14 | [21 empty] | 220.547 | 100000 |  | 2.447
国内论文 | 燃料电池用高转速空压机叶轮的设计与参数优化 |  | 10.16492/j.fjjs.2024.04.0004 | 0.4 |  |  |  |  | 0.3 |  | 76.3 | [7 empty] | 14 |  |  |  | 3.3 |  |  |  |  | 39.89 |  | 18 |  |  | 9 | 9 | 14 | [21 empty] | 224.2589 | 100000 |  | 2.3969
国内论文 | 燃料电池用高转速空压机叶轮的设计与参数优化 |  | 10.16492/j.fjjs.2024.04.0004 | 0.4 |  |  |  |  | 0.3 |  | 76.3 | [7 empty] | 14 |  |  |  | 3.3 |  |  |  |  | 39.89 |  | 18 |  |  | 9 | 9 | 14 | [21 empty] | 224.9501 | 100000 |  | 2.3608
国内论文 | 燃料电池用高转速空压机叶轮的设计与参数优化 |  | 10.16492/j.fjjs.2024.04.0004 | 0.4 | [14 empty] | 14 |  |  |  | 3.3 |  |  |  |  | 39.89 |  | 18 |  |  | 9 | 9 | 14
国内论文 | 燃料电池空压机气动性能分析及优化设计研究 |  | 10.27276/d.cnki.gsdgc.2024.001194 | [7 empty] | 74 | [11 empty] | 4 | 50 | 40 |  |  | 36 |  | 13 | [16 empty] | 3.9 |  | 76 |  |  |  | 56 |  | 296 | 1.0132 | 90 | 100000
国内论文 | 燃料电池空压机气动性能分析及优化设计研究 |  | 10.27276/d.cnki.gsdgc.2024.001194 | [7 empty] | 74 | [11 empty] | 4 | 40 | 40 |  |  | 36 |  | 13 | [16 empty] | 3.9 |  | 76 |  |  |  | 56 |  | 296 | 1.0132 | 90 | 100000 |  | 2.2405
国内论文 | 燃料电池空压机气动性能分析及优化设计研究 |  | 10.27276/d.cnki.gsdgc.2024.001194 | [7 empty] | 74 | [11 empty] | 4 | 45 | 40 |  |  | 36 |  | 13 | [16 empty] | 3.9 |  | 76 |  |  |  | 56 |  | 296 | 1.0132 | 90 | 100000 |  | 2.2515
国内论文 | 燃料电池空压机气动性能分析及优化设计研究 |  | 10.27276/d.cnki.gsdgc.2024.001194 | [7 empty] | 74 | [11 empty] | 4 | 50 | 40 |  |  | 36 |  | 13 | [16 empty] | 3.9 |  | 76 |  |  |  | 56 |  | 296 | 1.0132 | 90 | 100000 |  | 2.2473
国内论文 | 燃料电池空压机气动性能分析及优化设计研究 |  | 10.27276/d.cnki.gsdgc.2024.001194 | [7 empty] | 74 | [11 empty] | 4 | 55 | 40 |  |  | 36 |  | 13 | [16 empty] | 3.9 |  | 76 |  |  |  | 56 |  | 296 | 1.0132 | 90 | 100000 |  | 2.1973
国内论文 | 燃料电池空压机气动性能分析及优化设计研究 |  | 10.27276/d.cnki.gsdgc.2024.001194 | [7 empty] | 74 | [11 empty] | 4 | 60 | 40 |  |  | 36 |  | 13 | [16 empty] | 3.9 |  | 76 |  |  |  | 56 |  | 296 | 1.0132 | 90 | 100000 |  | 2.1605
国内论文 | 燃料电池空压机气动性能分析及优化设计研究 |  | 10.27276/d.cnki.gsdgc.2024.001194 | [7 empty] | 74 | [11 empty] | 4 | 40 | 40 |  |  | 36 |  | 13 | [16 empty] | 3.9 |  | 76 |  |  |  | 56 |  | 296 | 1.0132 | 90 | 100000 | [5 empty] | 0.94005
国内论文 | 燃料电池空压机气动性能分析及优化设计研究 |  | 10.27276/d.cnki.gsdgc.2024.001194 | [7 empty] | 74 | [11 empty] | 4 | 45 | 40 |  |  | 36 |  | 13 | [16 empty] | 3.9 |  | 76 |  |  |  | 56 |  | 296 | 1.0132 | 90 | 100000 | [5 empty] | 0.94543
国内论文 | 燃料电池空压机气动性能分析及优化设计研究 |  | 10.27276/d.cnki.gsdgc.2024.001194 | [7 empty] | 74 | [11 empty] | 4 | 50 | 40 |  |  | 36 |  | 13 | [16 empty] | 3.9 |  | 76 |  |  |  | 56 |  | 296 | 1.0132 | 90 | 100000 | [5 empty] | 0.94422
国内论文 | 燃料电池空压机气动性能分析及优化设计研究 |  | 10.27276/d.cnki.gsdgc.2024.001194 | [7 empty] | 74 | [11 empty] | 4 | 55 | 40 |  |  | 36 |  | 13 | [16 empty] | 3.9 |  | 76 |  |  |  | 56 |  | 296 | 1.0132 | 90 | 100000 | [5 empty] | 0.91889
国内论文 | 燃料电池空压机气动性能分析及优化设计研究 |  | 10.27276/d.cnki.gsdgc.2024.001194 | [7 empty] | 74 | [11 empty] | 4 | 60 | 40 |  |  | 36 |  | 13 | [16 empty] | 3.9 |  | 76 |  |  |  | 56 |  | 296 | 1.0132 | 90 | 100000 | [5 empty] | 0.90383
国内论文 | 燃料电池空压机气动性能分析及优化设计研究 |  | 10.27276/d.cnki.gsdgc.2024.001194 | [7 empty] | 74 | [11 empty] | 4 | 40 | 40 |  |  | 36 |  | 13 | [16 empty] | 3.9 |  | 76 |  |  |  | 56 |  | 296 | 1.0132 | 63 | 60000 | [5 empty] | 0.94313
国内论文 | 燃料电池空压机气动性能分析及优化设计研究 |  | 10.27276/d.cnki.gsdgc.2024.001194 | [7 empty] | 74 | [11 empty] | 4 | 45 | 40 |  |  | 36 |  | 13 | [16 empty] | 3.9 |  | 76 |  |  |  | 56 |  | 296 | 1.0132 | 63 | 60000 | [5 empty] | 0.94491
国内论文 | 燃料电池空压机气动性能分析及优化设计研究 |  | 10.27276/d.cnki.gsdgc.2024.001194 | [7 empty] | 74 | [11 empty] | 4 | 50 | 40 |  |  | 36 |  | 13 | [16 empty] | 3.9 |  | 76 |  |  |  | 56 |  | 296 | 1.0132 | 63 | 60000 | [5 empty] | 0.94105
国内论文 | 燃料电池空压机气动性能分析及优化设计研究 |  | 10.27276/d.cnki.gsdgc.2024.001194 | [7 empty] | 74 | [11 empty] | 4 | 55 | 40 |  |  | 36 |  | 13 | [16 empty] | 3.9 |  | 76 |  |  |  | 56 |  | 296 | 1.0132 | 63 | 60000 | [5 empty] | 0.93895
国内论文 | 燃料电池空压机气动性能分析及优化设计研究 |  | 10.27276/d.cnki.gsdgc.2024.001194 | [7 empty] | 74 | [11 empty] | 4 | 60 | 40 |  |  | 36 |  | 13 | [16 empty] | 3.9 |  | 76 |  |  |  | 56 |  | 296 | 1.0132 | 63 | 60000 | [5 empty] | 0.92599
国内论文 | 燃料电池空压机气动性能分析及优化设计研究 |  | 10.27276/d.cnki.gsdgc.2024.001194 | [7 empty] | 74 | [11 empty] | 4 | 50 | 30 |  |  | 36 |  | 13 | [16 empty] | 3.9 |  | 76 |  |  |  | 56 |  | 296 | 1.0132 | 63 | 60000 |  | 1.3539
国内论文 | 燃料电池空压机气动性能分析及优化设计研究 |  | 10.27276/d.cnki.gsdgc.2024.001194 | [7 empty] | 74 | [11 empty] | 4 | 50 | 35 |  |  | 36 |  | 13 | [16 empty] | 3.9 |  | 76 |  |  |  | 56 |  | 296 | 1.0132 | 63 | 60000 |  | 1.3472
国内论文 | 燃料电池空压机气动性能分析及优化设计研究 |  | 10.27276/d.cnki.gsdgc.2024.001194 | [7 empty] | 74 | [11 empty] | 4 | 50 | 40 |  |  | 36 |  | 13 | [16 empty] | 3.9 |  | 76 |  |  |  | 56 |  | 296 | 1.0132 | 63 | 60000 |  | 1.337
国内论文 | 燃料电池空压机气动性能分析及优化设计研究 |  | 10.27276/d.cnki.gsdgc.2024.001194 | [7 empty] | 74 | [11 empty] | 4 | 50 | 45 |  |  | 36 |  | 13 | [16 empty] | 3.9 |  | 76 |  |  |  | 56 |  | 296 | 1.0132 | 63 | 60000 |  | 1.3308
国内论文 | 燃料电池空压机气动性能分析及优化设计研究 |  | 10.27276/d.cnki.gsdgc.2024.001194 | [7 empty] | 74 | [11 empty] | 4 | 50 | 50 |  |  | 36 |  | 13 | [16 empty] | 3.9 |  | 76 |  |  |  | 56 |  | 296 | 1.0132 | 63 | 60000 |  | 1.3183
国内论文 | 燃料电池空压机气动性能分析及优化设计研究 |  | 10.27276/d.cnki.gsdgc.2024.001194 | [7 empty] | 74 | [11 empty] | 4 | 50 | 30 |  |  | 36 |  | 13 | [16 empty] | 3.9 |  | 76 |  |  |  | 56 |  | 296 | 1.0132 | 90 | 100000 |  | 2.2004
国内论文 | 燃料电池空压机气动性能分析及优化设计研究 |  | 10.27276/d.cnki.gsdgc.2024.001194 | [7 empty] | 74 | [11 empty] | 4 | 50 | 35 |  |  | 36 |  | 13 | [16 empty] | 3.9 |  | 76 |  |  |  | 56 |  | 296 | 1.0132 | 90 | 100000 |  | 2.2142
国内论文 | 燃料电池空压机气动性能分析及优化设计研究 |  | 10.27276/d.cnki.gsdgc.2024.001194 | [7 empty] | 74 | [11 empty] | 4 | 50 | 40 |  |  | 36 |  | 13 | [16 empty] | 3.9 |  | 76 |  |  |  | 56 |  | 296 | 1.0132 | 90 | 100000 |  | 2.2474
国内论文 | 燃料电池空压机气动性能分析及优化设计研究 |  | 10.27276/d.cnki.gsdgc.2024.001194 | [7 empty] | 74 | [11 empty] | 4 | 50 | 45 |  |  | 36 |  | 13 | [16 empty] | 3.9 |  | 76 |  |  |  | 56 |  | 296 | 1.0132 | 90 | 100000 |  | 2.2377
国内论文 | 燃料电池空压机气动性能分析及优化设计研究 |  | 10.27276/d.cnki.gsdgc.2024.001194 | [7 empty] | 74 | [11 empty] | 4 | 50 | 50 |  |  | 36 |  | 13 | [16 empty] | 3.9 |  | 76 |  |  |  | 56 |  | 296 | 1.0132 | 90 | 100000 |  | 2.2091
国内论文 | 燃料电池空压机气动性能分析及优化设计研究 |  | 10.27276/d.cnki.gsdgc.2024.001194 | [7 empty] | 74 | [11 empty] | 4 | 50 | 30 |  |  | 36 |  | 13 | [16 empty] | 3.9 |  | 76 |  |  |  | 56 |  | 296 | 1.0132 | 90 | 100000 | [5 empty] | 0.9155
国内论文 | 燃料电池空压机气动性能分析及优化设计研究 |  | 10.27276/d.cnki.gsdgc.2024.001194 | [7 empty] | 74 | [11 empty] | 4 | 50 | 35 |  |  | 36 |  | 13 | [16 empty] | 3.9 |  | 76 |  |  |  | 56 |  | 296 | 1.0132 | 90 | 100000 | [5 empty] | 0.9225
国内论文 | 燃料电池空压机气动性能分析及优化设计研究 |  | 10.27276/d.cnki.gsdgc.2024.001194 | [7 empty] | 74 | [11 empty] | 4 | 50 | 40 |  |  | 36 |  | 13 | [16 empty] | 3.9 |  | 76 |  |  |  | 56 |  | 296 | 1.0132 | 90 | 100000 | [5 empty] | 0.94429
国内论文 | 燃料电池空压机气动性能分析及优化设计研究 |  | 10.27276/d.cnki.gsdgc.2024.001194 | [7 empty] | 74 | [11 empty] | 4 | 50 | 45 |  |  | 36 |  | 13 | [16 empty] | 3.9 |  | 76 |  |  |  | 56 |  | 296 | 1.0132 | 90 | 100000 | [5 empty] | 0.94865
国内论文 | 燃料电池空压机气动性能分析及优化设计研究 |  | 10.27276/d.cnki.gsdgc.2024.001194 | [7 empty] | 74 | [11 empty] | 4 | 50 | 50 |  |  | 36 |  | 13 | [16 empty] | 3.9 |  | 76 |  |  |  | 56 |  | 296 | 1.0132 | 90 | 100000 | [5 empty] | 0.9481
国内论文 | 燃料电池空压机气动性能分析及优化设计研究 |  | 10.27276/d.cnki.gsdgc.2024.001194 | [7 empty] | 74 | [11 empty] | 4 | 50 | 30 |  |  | 36 |  | 13 | [16 empty] | 3.9 |  | 76 |  |  |  | 56 |  | 296 | 1.0132 | 63 | 60000 | [5 empty] | 0.94544
国内论文 | 燃料电池空压机气动性能分析及优化设计研究 |  | 10.27276/d.cnki.gsdgc.2024.001194 | [7 empty] | 74 | [11 empty] | 4 | 50 | 35 |  |  | 36 |  | 13 | [16 empty] | 3.9 |  | 76 |  |  |  | 56 |  | 296 | 1.0132 | 63 | 60000 | [5 empty] | 0.942
国内论文 | 燃料电池空压机气动性能分析及优化设计研究 |  | 10.27276/d.cnki.gsdgc.2024.001194 | [7 empty] | 74 | [11 empty] | 4 | 50 | 40 |  |  | 36 |  | 13 | [16 empty] | 3.9 |  | 76 |  |  |  | 56 |  | 296 | 1.0132 | 63 | 60000 | [5 empty] | 0.941
国内论文 | 燃料电池空压机气动性能分析及优化设计研究 |  | 10.27276/d.cnki.gsdgc.2024.001194 | [7 empty] | 74 | [11 empty] | 4 | 50 | 45 |  |  | 36 |  | 13 | [16 empty] | 3.9 |  | 76 |  |  |  | 56 |  | 296 | 1.0132 | 63 | 60000 | [5 empty] | 0.94118
国内论文 | 燃料电池空压机气动性能分析及优化设计研究 |  | 10.27276/d.cnki.gsdgc.2024.001194 | [7 empty] | 74 | [11 empty] | 4 | 50 | 50 |  |  | 36 |  | 13 | [16 empty] | 3.9 |  | 76 |  |  |  | 56 |  | 296 | 1.0132 | 63 | 60000 | [5 empty] | 0.94162
国内论文 | 燃料电池空压机气动性能分析及优化设计研究 |  | 10.27276/d.cnki.gsdgc.2024.001194 | [7 empty] | 74 | [11 empty] | 3 | 50 | 40 |  |  | 36 |  | 13 | [16 empty] | 3.9 |  | 76 |  |  |  | 56 |  | 296 | 1.0132 | 63 | 60000 |  | 1.3048
国内论文 | 燃料电池空压机气动性能分析及优化设计研究 |  | 10.27276/d.cnki.gsdgc.2024.001194 | [7 empty] | 74 | [11 empty] | 3.5 | 50 | 40 |  |  | 36 |  | 13 | [16 empty] | 3.9 |  | 76 |  |  |  | 56 |  | 296 | 1.0132 | 63 | 60000 |  | 1.3253
国内论文 | 燃料电池空压机气动性能分析及优化设计研究 |  | 10.27276/d.cnki.gsdgc.2024.001194 | [7 empty] | 74 | [11 empty] | 4 | 50 | 40 |  |  | 36 |  | 13 | [16 empty] | 3.9 |  | 76 |  |  |  | 56 |  | 296 | 1.0132 | 63 | 60000 |  | 1.3371
国内论文 | 燃料电池空压机气动性能分析及优化设计研究 |  | 10.27276/d.cnki.gsdgc.2024.001194 | [7 empty] | 74 | [11 empty] | 4.5 | 50 | 40 |  |  | 36 |  | 13 | [16 empty] | 3.9 |  | 76 |  |  |  | 56 |  | 296 | 1.0132 | 63 | 60000 |  | 1.3491
国内论文 | 燃料电池空压机气动性能分析及优化设计研究 |  | 10.27276/d.cnki.gsdgc.2024.001194 | [7 empty] | 74 | [11 empty] | 5 | 50 | 40 |  |  | 36 |  | 13 | [16 empty] | 3.9 |  | 76 |  |  |  | 56 |  | 296 | 1.0132 | 63 | 60000 |  | 1.3563
国内论文 | 燃料电池空压机气动性能分析及优化设计研究 |  | 10.27276/d.cnki.gsdgc.2024.001194 | [7 empty] | 74 | [11 empty] | 3 | 50 | 40 |  |  | 36 |  | 13 | [16 empty] | 3.9 |  | 76 |  |  |  | 56 |  | 296 | 1.0132 | 90 | 100000 |  | 2.181
国内论文 | 燃料电池空压机气动性能分析及优化设计研究 |  | 10.27276/d.cnki.gsdgc.2024.001194 | [7 empty] | 74 | [11 empty] | 3.5 | 50 | 40 |  |  | 36 |  | 13 | [16 empty] | 3.9 |  | 76 |  |  |  | 56 |  | 296 | 1.0132 | 90 | 100000 |  | 2.2215
国内论文 | 燃料电池空压机气动性能分析及优化设计研究 |  | 10.27276/d.cnki.gsdgc.2024.001194 | [7 empty] | 74 | [11 empty] | 4 | 50 | 40 |  |  | 36 |  | 13 | [16 empty] | 3.9 |  | 76 |  |  |  | 56 |  | 296 | 1.0132 | 90 | 100000 |  | 2.2475
国内论文 | 燃料电池空压机气动性能分析及优化设计研究 |  | 10.27276/d.cnki.gsdgc.2024.001194 | [7 empty] | 74 | [11 empty] | 4.5 | 50 | 40 |  |  | 36 |  | 13 | [16 empty] | 3.9 |  | 76 |  |  |  | 56 |  | 296 | 1.0132 | 90 | 100000 |  | 2.2201
国内论文 | 燃料电池空压机气动性能分析及优化设计研究 |  | 10.27276/d.cnki.gsdgc.2024.001194 | [7 empty] | 74 | [11 empty] | 5 | 50 | 40 |  |  | 36 |  | 13 | [16 empty] | 3.9 |  | 76 |  |  |  | 56 |  | 296 | 1.0132 | 90 | 100000 |  | 2.197
国内论文 | 燃料电池空压机气动性能分析及优化设计研究 |  | 10.27276/d.cnki.gsdgc.2024.001194 | [7 empty] | 74 | [11 empty] | 3 | 50 | 40 |  |  | 36 |  | 13 | [16 empty] | 3.9 |  | 76 |  |  |  | 56 |  | 296 | 1.0132 | 90 | 100000 | [5 empty] | 0.94136
国内论文 | 燃料电池空压机气动性能分析及优化设计研究 |  | 10.27276/d.cnki.gsdgc.2024.001194 | [7 empty] | 74 | [11 empty] | 3.5 | 50 | 40 |  |  | 36 |  | 13 | [16 empty] | 3.9 |  | 76 |  |  |  | 56 |  | 296 | 1.0132 | 90 | 100000 | [5 empty] | 0.94386
国内论文 | 燃料电池空压机气动性能分析及优化设计研究 |  | 10.27276/d.cnki.gsdgc.2024.001194 | [7 empty] | 74 | [11 empty] | 4 | 50 | 40 |  |  | 36 |  | 13 | [16 empty] | 3.9 |  | 76 |  |  |  | 56 |  | 296 | 1.0132 | 90 | 100000 | [5 empty] | 0.94431
国内论文 | 燃料电池空压机气动性能分析及优化设计研究 |  | 10.27276/d.cnki.gsdgc.2024.001194 | [7 empty] | 74 | [11 empty] | 4.5 | 50 | 40 |  |  | 36 |  | 13 | [16 empty] | 3.9 |  | 76 |  |  |  | 56 |  | 296 | 1.0132 | 90 | 100000 | [5 empty] | 0.92158
国内论文 | 燃料电池空压机气动性能分析及优化设计研究 |  | 10.27276/d.cnki.gsdgc.2024.001194 | [7 empty] | 74 | [11 empty] | 5 | 50 | 40 |  |  | 36 |  | 13 | [16 empty] | 3.9 |  | 76 |  |  |  | 56 |  | 296 | 1.0132 | 90 | 100000 | [5 empty] | 0.91303
国内论文 | 燃料电池空压机气动性能分析及优化设计研究 |  | 10.27276/d.cnki.gsdgc.2024.001194 | [7 empty] | 74 | [11 empty] | 3 | 50 | 40 |  |  | 36 |  | 13 | [16 empty] | 3.9 |  | 76 |  |  |  | 56 |  | 296 | 1.0132 | 63 | 60000 | [5 empty] | 0.93156
国内论文 | 燃料电池空压机气动性能分析及优化设计研究 |  | 10.27276/d.cnki.gsdgc.2024.001194 | [7 empty] | 74 | [11 empty] | 3.5 | 50 | 40 |  |  | 36 |  | 13 | [18 empty] | 76 |  |  |  | 56 |  | 296 | 1.0132 | 63 | 60000 | [5 empty] | 0.93751
国内论文 | 燃料电池空压机气动性能分析及优化设计研究 |  | 10.27276/d.cnki.gsdgc.2024.001194 | [7 empty] | 74 | [11 empty] | 4 | 50 | 40 |  |  | 36 |  | 13 | [18 empty] | 76 |  |  |  | 56 |  | 296 | 1.0132 | 63 | 60000 | [5 empty] | 0.94108
国内论文 | 燃料电池空压机气动性能分析及优化设计研究 |  | 10.27276/d.cnki.gsdgc.2024.001194 | [7 empty] | 74 | [11 empty] | 4.5 | 50 | 40 |  |  | 36 |  | 13 | [18 empty] | 76 |  |  |  | 56 |  | 296 | 1.0132 | 63 | 60000 | [5 empty] | 0.94309
国内论文 | 燃料电池空压机气动性能分析及优化设计研究 |  | 10.27276/d.cnki.gsdgc.2024.001194 | [7 empty] | 74 | [11 empty] | 5 | 50 | 40 |  |  | 36 |  | 13 | [18 empty] | 76 |  |  |  | 56 |  | 296 | 1.0132 | 63 | 60000 | [5 empty] | 0.94423
国内论文 | 燃料电池空压机气动性能分析及优化设计研究 |  | 10.27276/d.cnki.gsdgc.2024.001194 | [7 empty] | 68 | [11 empty] | 4 | 50 | 40 |  |  | 36 |  | 13 | [18 empty] | 76 |  |  |  | 56 |  | 296 | 1.0132 | 90 | 100000 |  | 2.1024
国内论文 | 燃料电池空压机气动性能分析及优化设计研究 |  | 10.27276/d.cnki.gsdgc.2024.001194 | [7 empty] | 70 | [11 empty] | 4 | 50 | 40 |  |  | 36 |  | 13 | [18 empty] | 76 |  |  |  | 56 |  | 296 | 1.0132 | 90 | 100000 |  | 2.1424
国内论文 | 燃料电池空压机气动性能分析及优化设计研究 |  | 10.27276/d.cnki.gsdgc.2024.001194 | [7 empty] | 74 | [11 empty] | 4 | 50 | 40 |  |  | 36 |  | 13 | [18 empty] | 76 |  |  |  | 56 |  | 296 | 1.0132 | 90 | 100000 |  | 2.2477
国内论文 | 燃料电池空压机气动性能分析及优化设计研究 |  | 10.27276/d.cnki.gsdgc.2024.001194 | [7 empty] | 78 | [11 empty] | 4 | 50 | 40 |  |  | 36 |  | 13 | [18 empty] | 76 |  |  |  | 56 |  | 296 | 1.0132 | 90 | 100000 |  | 2.2895
国内论文 | 燃料电池空压机气动性能分析及优化设计研究 |  | 10.27276/d.cnki.gsdgc.2024.001194 | [7 empty] | 82 | [11 empty] | 4 | 50 | 40 |  |  | 36 |  | 13 | [18 empty] | 76 |  |  |  | 56 |  | 296 | 1.0132 | 90 | 100000 |  | 2.347
国内论文 | 燃料电池空压机气动性能分析及优化设计研究 |  | 10.27276/d.cnki.gsdgc.2024.001194 | [7 empty] | 68 | [11 empty] | 4 | 50 | 40 |  |  | 36 |  | 13 | [18 empty] | 76 |  |  |  | 56 |  | 296 | 1.0132 | 63 | 60000 |  | 1.3055
国内论文 | 燃料电池空压机气动性能分析及优化设计研究 |  | 10.27276/d.cnki.gsdgc.2024.001194 | [7 empty] | 70 | [11 empty] | 4 | 50 | 40 |  |  | 36 |  | 13 | [18 empty] | 76 |  |  |  | 56 |  | 296 | 1.0132 | 63 | 60000 |  | 1.3152
国内论文 | 燃料电池空压机气动性能分析及优化设计研究 |  | 10.27276/d.cnki.gsdgc.2024.001194 | [7 empty] | 74 | [11 empty] | 4 | 50 | 40 |  |  | 36 |  | 13 | [18 empty] | 76 |  |  |  | 56 |  | 296 | 1.0132 | 63 | 60000 |  | 1.3368
国内论文 | 燃料电池空压机气动性能分析及优化设计研究 |  | 10.27276/d.cnki.gsdgc.2024.001194 | [7 empty] | 78 | [11 empty] | 4 | 50 | 40 |  |  | 36 |  | 13 | [18 empty] | 76 |  |  |  | 56 |  | 296 | 1.0132 | 63 | 60000 |  | 1.3554
国内论文 | 燃料电池空压机气动性能分析及优化设计研究 |  | 10.27276/d.cnki.gsdgc.2024.001194 | [7 empty] | 82 | [11 empty] | 4 | 50 | 40 |  |  | 36 |  | 13 | [18 empty] | 76 |  |  |  | 56 |  | 296 | 1.0132 | 63 | 60000 |  | 1.3765
国内论文 | 燃料电池空压机气动性能分析及优化设计研究 |  | 10.27276/d.cnki.gsdgc.2024.001194 | [7 empty] | 68 | [11 empty] | 4 | 50 | 40 |  |  | 36 |  | 13 | [18 empty] | 76 |  |  |  | 56 |  | 296 | 1.0132 | 90 | 100000 | [5 empty] | 0.94139
国内论文 | 燃料电池空压机气动性能分析及优化设计研究 |  | 10.27276/d.cnki.gsdgc.2024.001194 | [7 empty] | 70 | [11 empty] | 4 | 50 | 40 |  |  | 36 |  | 13 | [18 empty] | 76 |  |  |  | 56 |  | 296 | 1.0132 | 90 | 100000 | [5 empty] | 0.94221
国内论文 | 燃料电池空压机气动性能分析及优化设计研究 |  | 10.27276/d.cnki.gsdgc.2024.001194 | [7 empty] | 74 | [11 empty] | 4 | 50 | 40 |  |  | 36 |  | 13 | [18 empty] | 76 |  |  |  | 56 |  | 296 | 1.0132 | 90 | 100000 | [5 empty] | 0.94428
国内论文 | 燃料电池空压机气动性能分析及优化设计研究 |  | 10.27276/d.cnki.gsdgc.2024.001194 | [7 empty] | 78 | [11 empty] | 4 | 50 | 40 |  |  | 36 |  | 13 | [18 empty] | 76 |  |  |  | 56 |  | 296 | 1.0132 | 90 | 100000 | [5 empty] | 0.93756
国内论文 | 燃料电池空压机气动性能分析及优化设计研究 |  | 10.27276/d.cnki.gsdgc.2024.001194 | [7 empty] | 82 | [11 empty] | 4 | 50 | 40 |  |  | 36 |  | 13 | [18 empty] | 76 |  |  |  | 56 |  | 296 | 1.0132 | 90 | 100000 | [5 empty] | 0.92617
国内论文 | 燃料电池空压机气动性能分析及优化设计研究 |  | 10.27276/d.cnki.gsdgc.2024.001194 | [7 empty] | 68 | [11 empty] | 4 | 50 | 40 |  |  | 36 |  | 13 | [18 empty] | 76 |  |  |  | 56 |  | 296 | 1.0132 | 63 | 60000 | [5 empty] | 0.93425
国内论文 | 燃料电池空压机气动性能分析及优化设计研究 |  | 10.27276/d.cnki.gsdgc.2024.001194 | [7 empty] | 70 | [11 empty] | 4 | 50 | 40 |  |  | 36 |  | 13 | [18 empty] | 76 |  |  |  | 56 |  | 296 | 1.0132 | 63 | 60000 | [5 empty] | 0.93566
国内论文 | 燃料电池空压机气动性能分析及优化设计研究 |  | 10.27276/d.cnki.gsdgc.2024.001194 | [7 empty] | 74 | [11 empty] | 4 | 50 | 40 |  |  | 36 |  | 13 | [18 empty] | 76 |  |  |  | 56 |  | 296 | 1.0132 | 63 | 60000 | [5 empty] | 0.941
国内论文 | 燃料电池空压机气动性能分析及优化设计研究 |  | 10.27276/d.cnki.gsdgc.2024.001194 | [7 empty] | 78 | [11 empty] | 4 | 50 | 40 |  |  | 36 |  | 13 | [18 empty] | 76 |  |  |  | 56 |  | 296 | 1.0132 | 63 | 60000 | [5 empty] | 0.95026
国内论文 | 燃料电池空压机气动性能分析及优化设计研究 |  | 10.27276/d.cnki.gsdgc.2024.001194 | [7 empty] | 82 | [11 empty] | 4 | 50 | 40 |  |  | 36 |  | 13 | [18 empty] | 76 |  |  |  | 56 |  | 296 | 1.0132 | 63 | 60000 | [5 empty] | 0.95438
国内论文 | 燃料电池空压机气动性能分析及优化设计研究 |  | 10.27276/d.cnki.gsdgc.2024.001194 | [7 empty] | 74 | [11 empty] | 4 | 50 | 40 |  |  | 36 |  | 11 | [18 empty] | 76 |  |  |  | 56 |  | 296 | 1.0132 | 90 | 100000 |  | 2.2267
国内论文 | 燃料电池空压机气动性能分析及优化设计研究 |  | 10.27276/d.cnki.gsdgc.2024.001194 | [7 empty] | 74 | [11 empty] | 4 | 50 | 40 |  |  | 36 |  | 12 | [18 empty] | 76 |  |  |  | 56 |  | 296 | 1.0132 | 90 | 100000 |  | 2.2395
国内论文 | 燃料电池空压机气动性能分析及优化设计研究 |  | 10.27276/d.cnki.gsdgc.2024.001194 | [7 empty] | 74 | [11 empty] | 4 | 50 | 40 |  |  | 36 |  | 13 | [18 empty] | 76 |  |  |  | 56 |  | 296 | 1.0132 | 90 | 100000 |  | 2.247
国内论文 | 燃料电池空压机气动性能分析及优化设计研究 |  | 10.27276/d.cnki.gsdgc.2024.001194 | [7 empty] | 74 | [11 empty] | 4 | 50 | 40 |  |  | 36 |  | 14 | [18 empty] | 76 |  |  |  | 56 |  | 296 | 1.0132 | 90 | 100000 |  | 2.252
国内论文 | 燃料电池空压机气动性能分析及优化设计研究 |  | 10.27276/d.cnki.gsdgc.2024.001194 | [7 empty] | 74 | [11 empty] | 4 | 50 | 40 |  |  | 36 |  | 15 | [18 empty] | 76 |  |  |  | 56 |  | 296 | 1.0132 | 90 | 100000 |  | 2.2548
国内论文 | 燃料电池空压机气动性能分析及优化设计研究 |  | 10.27276/d.cnki.gsdgc.2024.001194 | [7 empty] | 74 | [11 empty] | 4 | 50 | 40 |  |  | 36 |  | 11 | [18 empty] | 76 |  |  |  | 56 |  | 296 | 1.0132 | 63 | 60000 |  | 1.3306
国内论文 | 燃料电池空压机气动性能分析及优化设计研究 |  | 10.27276/d.cnki.gsdgc.2024.001194 | [7 empty] | 74 | [11 empty] | 4 | 50 | 40 |  |  | 36 |  | 12 | [18 empty] | 76 |  |  |  | 56 |  | 296 | 1.0132 | 63 | 60000 |  | 1.3341
国内论文 | 燃料电池空压机气动性能分析及优化设计研究 |  | 10.27276/d.cnki.gsdgc.2024.001194 | [7 empty] | 74 | [11 empty] | 4 | 50 | 40 |  |  | 36 |  | 13 | [18 empty] | 76 |  |  |  | 56 |  | 296 | 1.0132 | 63 | 60000 |  | 1.3367
国内论文 | 燃料电池空压机气动性能分析及优化设计研究 |  | 10.27276/d.cnki.gsdgc.2024.001194 | [7 empty] | 74 | [11 empty] | 4 | 50 | 40 |  |  | 36 |  | 14 | [18 empty] | 76 |  |  |  | 56 |  | 296 | 1.0132 | 63 | 60000 |  | 1.3383
国内论文 | 燃料电池空压机气动性能分析及优化设计研究 |  | 10.27276/d.cnki.gsdgc.2024.001194 | [7 empty] | 74 | [11 empty] | 4 | 50 | 40 |  |  | 36 |  | 15 | [18 empty] | 76 |  |  |  | 56 |  | 296 | 1.0132 | 63 | 60000 |  | 1.3397
国内论文 | 燃料电池空压机气动性能分析及优化设计研究 |  | 10.27276/d.cnki.gsdgc.2024.001194 | [7 empty] | 74 | [11 empty] | 4 | 50 | 40 |  |  | 36 |  | 11 | [18 empty] | 76 |  |  |  | 56 |  | 296 | 1.0132 | 63 | 60000 | [5 empty] | 0.94347
国内论文 | 燃料电池空压机气动性能分析及优化设计研究 |  | 10.27276/d.cnki.gsdgc.2024.001194 | [7 empty] | 74 | [11 empty] | 4 | 50 | 40 |  |  | 36 |  | 12 | [18 empty] | 76 |  |  |  | 56 |  | 296 | 1.0132 | 63 | 60000 | [5 empty] | 0.94282
国内论文 | 燃料电池空压机气动性能分析及优化设计研究 |  | 10.27276/d.cnki.gsdgc.2024.001194 | [7 empty] | 74 | [11 empty] | 4 | 50 | 40 |  |  | 36 |  | 13 | [18 empty] | 76 |  |  |  | 56 |  | 296 | 1.0132 | 63 | 60000 | [5 empty] | 0.94103
国内论文 | 燃料电池空压机气动性能分析及优化设计研究 |  | 10.27276/d.cnki.gsdgc.2024.001194 | [7 empty] | 74 | [11 empty] | 4 | 50 | 40 |  |  | 36 |  | 14 | [18 empty] | 76 |  |  |  | 56 |  | 296 | 1.0132 | 63 | 60000 | [5 empty] | 0.93948
国内论文 | 燃料电池空压机气动性能分析及优化设计研究 |  | 10.27276/d.cnki.gsdgc.2024.001194 | [7 empty] | 74 | [11 empty] | 4 | 50 | 40 |  |  | 36 |  | 15 | [18 empty] | 76 |  |  |  | 56 |  | 296 | 1.0132 | 63 | 60000 | [5 empty] | 0.93774
国内论文 | 燃料电池空压机气动性能分析及优化设计研究 |  | 10.27276/d.cnki.gsdgc.2024.001194 | [7 empty] | 74 | [11 empty] | 4 | 50 | 40 |  |  | 36 |  | 11 | [18 empty] | 76 |  |  |  | 56 |  | 296 | 1.0132 | 90 | 100000 | [5 empty] | 0.94599
国内论文 | 燃料电池空压机气动性能分析及优化设计研究 |  | 10.27276/d.cnki.gsdgc.2024.001194 | [7 empty] | 74 | [11 empty] | 4 | 50 | 40 |  |  | 36 |  | 12 | [18 empty] | 76 |  |  |  | 56 |  | 296 | 1.0132 | 90 | 100000 | [5 empty] | 0.9458
国内论文 | 燃料电池空压机气动性能分析及优化设计研究 |  | 10.27276/d.cnki.gsdgc.2024.001194 | [7 empty] | 74 | [11 empty] | 4 | 50 | 40 |  |  | 36 |  | 13 | [18 empty] | 76 |  |  |  | 56 |  | 296 | 1.0132 | 90 | 100000 | [5 empty] | 0.94427
国内论文 | 燃料电池空压机气动性能分析及优化设计研究 |  | 10.27276/d.cnki.gsdgc.2024.001194 | [7 empty] | 74 | [11 empty] | 4 | 50 | 40 |  |  | 36 |  | 14 | [18 empty] | 76 |  |  |  | 56 |  | 296 | 1.0132 | 90 | 100000 | [5 empty] | 0.94266
国内论文 | 燃料电池空压机气动性能分析及优化设计研究 |  | 10.27276/d.cnki.gsdgc.2024.001194 | [7 empty] | 74 | [11 empty] | 4 | 50 | 40 |  |  | 36 |  | 15 | [22 empty] | 56 |  | 296 | 1.0132 | 90 | 100000 | [5 empty] | 0.94047
国内论文 | 氢燃料电池 车用 高速离心式压缩机 的 设计 及 研 |  |  | 0.8 | [18 empty] | 2.7 |  |  |  |  | 40 |  | 16 | [22 empty] | 39.5 |  | 293 | 1.0132